## Sheet1
Spreadsheet to evaluate flood discharge through Morella Crater breach, Mars (very rapid breach scenario)
Spreadsheet prepared by Neil Coleman (2024)
wi = | 524 | m (initial lake level relative to base of dam) [1775m-1251m] |  |  |  |  | g = | 3.71 | m/s2 (grav. accel on Mars)
m = | 1.05 | exponent specific to shape of Morella Crater paleolake |  |  |  |  | h = | 524 | m (lake level relative to
Vo = | 2216000000000 | m3 (total volume of water drained from lake) | [6 empty] | Morella Crater breach floor) |  |  | Above equations (10b and 11b) are from
c1 = | 0.544 | shape factor for rectangular part of trapezoidal breach |  |  |  |  | V*o = | 15401.9566 | dimensionless measure of total volume |  |  | Walder and O'Connor, 1997, p 2342 (Water Resources Research)
c2 = | 0.405 | shape factor for triangular parts of trapezoidal breach | [6 empty] | drained from lake = Vo/d^3 |  |  | Values of c1 and c2 as shown
r = | 4.4 | bottom width of breach (2320 m) / breach depth (524 m), assumed constant | [6 empty] | Value of d is drop in lake level during flood. |  |  | in this spreadsheet are correct
Dc = | 524 | m (height of dam crest relative to dam base) | [6 empty] | If value V*o >10,000, it is possible the breach |  |  | for scenarios where tailwater effects
bf = | 0 | m (value of b at end of flood --- b is height of breach floor relative to dam base) | [6 empty] | fully forms before lake is significantly drawn down |  |  | and energy loss as floodwater approaches the breach
θ = | 26 | degrees (slope of breach sides) | [9 empty] | can be neglected.
Qi = | 0 | m3/s (discharge into paleolake from Ganges Cavus - assumed 0 for this calc) | [5 empty] | Water balance: compare last cell in Col G to cell B6 |  |  |  | For terrestrial use, value of g (gravity) must be
changed to 9.8 m/s2
|  |  |  | Cumulative | Cumulative | Cumulative | # days since |  | Gradual decline in
h (m) | dh/dt | Qo (m3/s) | time (sec) | time (sec) | time (min) | volume (m3) | breach |  | water surface elev.
524 | 0.0087911 | 39036593.5406 | 0 | 0 | 0 | 0 | 0 |  | 1775 | Term 1 = | 3.0799e-10
523.9 | 0.0087883 | 39023500.4258 | 11.3788 | 11.3788 | 0.18965 | 444041564.0644 | 0.0001317 |  | 1774.9 | Term 2 = | 1254.2464
523.8 | 0.0087854 | 39010409.4762 | 11.3825 | 22.7614 | 0.37936 | 888078889.898 | 0.00026344 |  | 1774.8 | Term 3 = | 2.0515 | (term gives cotan of theta)
523.7 | 0.0087825 | 38997320.6918 | 11.3862 | 34.1476 | 0.56913 | 1332111976.732 | 0.00039523 |  | 1774.7
523.6 | 0.0087797 | 38984234.0726 | 11.39 | 45.5376 | 0.75896 | 1776140823.7973 | 0.00052706 |  | 1774.6
523.5 | 0.0087768 | 38971149.6183 | 11.3937 | 56.9312 | 0.94885 | 2220165430.3247 | 0.00065893 |  | 1774.5 |  | References:
523.4 | 0.0087739 | 38958067.3291 | 11.3974 | 68.3286 | 1.1388 | 2664185795.5446 | 0.00079084 |  | 1774.4 | Walder, J., and J. O’Connor (1997). Methods for predicting peak discharge
523.3 | 0.0087711 | 38944987.2049 | 11.4011 | 79.7297 | 1.3288 | 3108201918.687 | 0.0009228 |  | 1774.3 | of floods caused by failure of natural and constructed earthen dams, Water Resources Res., 33, 2337–2348.
523.2 | 0.0087682 | 38931909.2455 | 11.4048 | 91.1346 | 1.5189 | 3552213798.9818 | 0.0010548 |  | 1774.2
523.1 | 0.0087654 | 38918833.451 | 11.4086 | 102.5431 | 1.7091 | 3996221435.6585 | 0.0011868 |  | 1774.1 | Coleman, N. M. (2013). Hydrographs of a martian flood from a breached crater lake,
523 | 0.0087625 | 38905759.8213 | 11.4123 | 113.9554 | 1.8993 | 4440224827.9464 | 0.0013189 |  | 1774 | with insights about flow calculations, channel erosion rates, and chasma growth,
522.9 | 0.0087596 | 38892688.3563 | 11.416 | 125.3714 | 2.0895 | 4884223975.0744 | 0.0014511 |  | 1773.9 | J. Geophys. Res. Planets 118, 263–277, doi:10.1029/2012JE004193.
522.8 | 0.0087568 | 38879619.0559 | 11.4197 | 136.7911 | 2.2799 | 5328218876.2713 | 0.0015832 |  | 1773.8
522.7 | 0.0087539 | 38866551.9202 | 11.4235 | 148.2146 | 2.4702 | 5772209530.7653 | 0.0017154 |  | 1773.7
522.6 | 0.0087511 | 38853486.9491 | 11.4272 | 159.6418 | 2.6607 | 6216195937.7846 | 0.0018477 |  | 1773.6
522.5 | 0.0087482 | 38840424.1425 | 11.4309 | 171.0727 | 2.8512 | 6660178096.5569 | 0.00198 |  | 1773.5
522.4 | 0.0087453 | 38827363.5003 | 11.4347 | 182.5074 | 3.0418 | 7104156006.3099 | 0.0021124 |  | 1773.4
522.3 | 0.0087425 | 38814305.0225 | 11.4384 | 193.9458 | 3.2324 | 7548129666.2708 | 0.0022447 |  | 1773.3
522.2 | 0.0087396 | 38801248.7091 | 11.4421 | 205.3879 | 3.4231 | 7992099075.6664 | 0.0023772 |  | 1773.2
522.1 | 0.0087368 | 38788194.5599 | 11.4459 | 216.8338 | 3.6139 | 8436064233.7235 | 0.0025097 |  | 1773.1
522 | 0.0087339 | 38775142.575 | 11.4496 | 228.2835 | 3.8047 | 8880025139.6684 | 0.0026422 |  | 1773
521.9 | 0.0087311 | 38762092.7543 | 11.4534 | 239.7368 | 3.9956 | 9323981792.7272 | 0.0027747 |  | 1772.9
521.8 | 0.0087282 | 38749045.0977 | 11.4571 | 251.1939 | 4.1866 | 9767934192.1256 | 0.0029073 |  | 1772.8
521.7 | 0.0087253 | 38735999.6051 | 11.4609 | 262.6548 | 4.3776 | 10211882337.0893 | 0.00304 |  | 1772.7
521.6 | 0.0087225 | 38722956.2766 | 11.4646 | 274.1194 | 4.5687 | 10655826226.8433 | 0.0031727 |  | 1772.6
521.5 | 0.0087196 | 38709915.112 | 11.4684 | 285.5878 | 4.7598 | 11099765860.6127 | 0.0033054 |  | 1772.5
521.4 | 0.0087168 | 38696876.1113 | 11.4721 | 297.0599 | 4.951 | 11543701237.6219 | 0.0034382 |  | 1772.4
521.3 | 0.0087139 | 38683839.2744 | 11.4759 | 308.5358 | 5.1423 | 11987632357.0955 | 0.003571 |  | 1772.3
521.2 | 0.0087111 | 38670804.6014 | 11.4796 | 320.0154 | 5.3336 | 12431559218.2574 | 0.0037039 |  | 1772.2
521.1 | 0.0087082 | 38657772.0921 | 11.4834 | 331.4988 | 5.525 | 12875481820.3314 | 0.0038368 |  | 1772.1
521 | 0.0087054 | 38644741.7464 | 11.4872 | 342.986 | 5.7164 | 13319400162.5409 | 0.0039697 |  | 1772
520.9 | 0.0087025 | 38631713.5644 | 11.4909 | 354.4769 | 5.9079 | 13763314244.1092 | 0.0041027 |  | 1771.9
520.8 | 0.0086997 | 38618687.546 | 11.4947 | 365.9716 | 6.0995 | 14207224064.2591 | 0.0042358 |  | 1771.8
520.7 | 0.0086968 | 38605663.691 | 11.4985 | 377.4701 | 6.2912 | 14651129622.2132 | 0.0043689 |  | 1771.7
520.6 | 0.008694 | 38592641.9996 | 11.5022 | 388.9723 | 6.4829 | 15095030917.1938 | 0.004502 |  | 1771.6
520.5 | 0.0086911 | 38579622.4715 | 11.506 | 400.4783 | 6.6746 | 15538927948.423 | 0.0046352 |  | 1771.5
520.4 | 0.0086883 | 38566605.1068 | 11.5098 | 411.9881 | 6.8665 | 15982820715.1225 | 0.0047684 |  | 1771.4
520.3 | 0.0086854 | 38553589.9053 | 11.5135 | 423.5016 | 7.0584 | 16426709216.5136 | 0.0049016 |  | 1771.3
520.2 | 0.0086826 | 38540576.8671 | 11.5173 | 435.0189 | 7.2503 | 16870593451.8176 | 0.0050349 |  | 1771.2
520.1 | 0.0086797 | 38527565.9921 | 11.5211 | 446.54 | 7.4423 | 17314473420.2552 | 0.0051683 |  | 1771.1
520 | 0.0086769 | 38514557.2802 | 11.5249 | 458.0649 | 7.6344 | 17758349121.0471 | 0.0053017 |  | 1771
519.9 | 0.008674 | 38501550.7314 | 11.5287 | 469.5936 | 7.8266 | 18202220553.4135 | 0.0054351 |  | 1770.9
519.8 | 0.0086712 | 38488546.3456 | 11.5324 | 481.126 | 8.0188 | 18646087716.5744 | 0.0055686 |  | 1770.8
519.7 | 0.0086683 | 38475544.1227 | 11.5362 | 492.6623 | 8.211 | 19089950609.7494 | 0.0057021 |  | 1770.7
519.6 | 0.0086655 | 38462544.0628 | 11.54 | 504.2023 | 8.4034 | 19533809232.1579 | 0.0058357 |  | 1770.6
519.5 | 0.0086626 | 38449546.1657 | 11.5438 | 515.7461 | 8.5958 | 19977663583.0191 | 0.0059693 |  | 1770.5
519.4 | 0.0086598 | 38436550.4314 | 11.5476 | 527.2937 | 8.7882 | 20421513661.5517 | 0.0061029 |  | 1770.4
519.3 | 0.008657 | 38423556.8599 | 11.5514 | 538.8451 | 8.9808 | 20865359466.9742 | 0.0062366 |  | 1770.3
519.2 | 0.0086541 | 38410565.451 | 11.5552 | 550.4003 | 9.1733 | 21309200998.5048 | 0.0063704 |  | 1770.2
519.1 | 0.0086513 | 38397576.2048 | 11.559 | 561.9593 | 9.366 | 21753038255.3615 | 0.0065042 |  | 1770.1
519 | 0.0086484 | 38384589.1211 | 11.5628 | 573.5221 | 9.5587 | 22196871236.7619 | 0.006638 |  | 1770
518.9 | 0.0086456 | 38371604.2 | 11.5666 | 585.0887 | 9.7515 | 22640699941.9233 | 0.0067719 |  | 1769.9
518.8 | 0.0086427 | 38358621.4413 | 11.5704 | 596.6591 | 9.9443 | 23084524370.0627 | 0.0069058 |  | 1769.8
518.7 | 0.0086399 | 38345640.845 | 11.5742 | 608.2333 | 10.1372 | 23528344520.3969 | 0.0070397 |  | 1769.7
518.6 | 0.0086371 | 38332662.4111 | 11.578 | 619.8113 | 10.3302 | 23972160392.1424 | 0.0071737 |  | 1769.6
518.5 | 0.0086342 | 38319686.1395 | 11.5818 | 631.3931 | 10.5232 | 24415971984.5153 | 0.0073078 |  | 1769.5
518.4 | 0.0086314 | 38306712.0301 | 11.5856 | 642.9787 | 10.7163 | 24859779296.7314 | 0.0074419 |  | 1769.4
518.3 | 0.0086285 | 38293740.0829 | 11.5894 | 654.5682 | 10.9095 | 25303582328.0063 | 0.007576 |  | 1769.3
518.2 | 0.0086257 | 38280770.2979 | 11.5933 | 666.1614 | 11.1027 | 25747381077.5553 | 0.0077102 |  | 1769.2
518.1 | 0.0086229 | 38267802.6749 | 11.5971 | 677.7585 | 11.296 | 26191175544.5933 | 0.0078444 |  | 1769.1
518 | 0.00862 | 38254837.214 | 11.6009 | 689.3594 | 11.4893 | 26634965728.3351 | 0.0079787 |  | 1769
517.9 | 0.0086172 | 38241873.915 | 11.6047 | 700.9641 | 11.6827 | 27078751627.9949 | 0.008113 |  | 1768.9
517.8 | 0.0086144 | 38228912.778 | 11.6085 | 712.5726 | 11.8762 | 27522533242.787 | 0.0082474 |  | 1768.8
517.7 | 0.0086115 | 38215953.8028 | 11.6124 | 724.185 | 12.0697 | 27966310571.9251 | 0.0083818 |  | 1768.7
517.6 | 0.0086087 | 38202996.9894 | 11.6162 | 735.8012 | 12.2634 | 28410083614.6226 | 0.0085162 |  | 1768.6
517.5 | 0.0086058 | 38190042.3377 | 11.62 | 747.4212 | 12.457 | 28853852370.0928 | 0.0086507 |  | 1768.5
517.4 | 0.008603 | 38177089.8478 | 11.6238 | 759.045 | 12.6508 | 29297616837.5486 | 0.0087852 |  | 1768.4
517.3 | 0.0086002 | 38164139.5195 | 11.6277 | 770.6727 | 12.8445 | 29741377016.2026 | 0.0089198 |  | 1768.3
517.2 | 0.0085973 | 38151191.3527 | 11.6315 | 782.3042 | 13.0384 | 30185132905.267 | 0.0090544 |  | 1768.2
517.1 | 0.0085945 | 38138245.3475 | 11.6353 | 793.9395 | 13.2323 | 30628884503.954 | 0.0091891 |  | 1768.1
517 | 0.0085917 | 38125301.5038 | 11.6392 | 805.5787 | 13.4263 | 31072631811.4751 | 0.0093238 |  | 1768
516.9 | 0.0085888 | 38112359.8215 | 11.643 | 817.2217 | 13.6204 | 31516374827.0419 | 0.0094586 |  | 1767.9
516.8 | 0.008586 | 38099420.3006 | 11.6469 | 828.8686 | 13.8145 | 31960113549.8654 | 0.0095934 |  | 1767.8
516.7 | 0.0085832 | 38086482.9409 | 11.6507 | 840.5193 | 14.0087 | 32403847979.1565 | 0.0097282 |  | 1767.7
516.6 | 0.0085803 | 38073547.7426 | 11.6546 | 852.1739 | 14.2029 | 32847578114.1256 | 0.0098631 |  | 1767.6
516.5 | 0.0085775 | 38060614.7054 | 11.6584 | 863.8323 | 14.3972 | 33291303953.9831 | 0.0099981 |  | 1767.5
516.4 | 0.0085747 | 38047683.8294 | 11.6622 | 875.4945 | 14.5916 | 33735025497.9388 | 0.010133 |  | 1767.4
516.3 | 0.0085718 | 38034755.1144 | 11.6661 | 887.1606 | 14.786 | 34178742745.2024 | 0.010268 |  | 1767.3
516.2 | 0.008569 | 38021828.5605 | 11.67 | 898.8306 | 14.9805 | 34622455694.9832 | 0.010403 |  | 1767.2
516.1 | 0.0085662 | 38008904.1676 | 11.6738 | 910.5044 | 15.1751 | 35066164346.4902 | 0.010538 |  | 1767.1
516 | 0.0085634 | 37995981.9356 | 11.6777 | 922.182 | 15.3697 | 35509868698.9321 | 0.010673 |  | 1767
515.9 | 0.0085605 | 37983061.8645 | 11.6815 | 933.8636 | 15.5644 | 35953568751.5174 | 0.010809 |  | 1766.9
515.8 | 0.0085577 | 37970143.9542 | 11.6854 | 945.549 | 15.7591 | 36397264503.4543 | 0.010944 |  | 1766.8
515.7 | 0.0085549 | 37957228.2046 | 11.6892 | 957.2382 | 15.954 | 36840955953.9505 | 0.011079 |  | 1766.7
515.6 | 0.008552 | 37944314.6158 | 11.6931 | 968.9313 | 16.1489 | 37284643102.2136 | 0.011214 |  | 1766.6
515.5 | 0.0085492 | 37931403.1876 | 11.697 | 980.6283 | 16.3438 | 37728325947.4508 | 0.01135 |  | 1766.5
515.4 | 0.0085464 | 37918493.92 | 11.7008 | 992.3291 | 16.5388 | 38172004488.8691 | 0.011485 |  | 1766.4
515.3 | 0.0085436 | 37905586.813 | 11.7047 | 1004.0339 | 16.7339 | 38615678725.675 | 0.011621 |  | 1766.3
515.2 | 0.0085407 | 37892681.8664 | 11.7086 | 1015.7425 | 16.929 | 39059348657.075 | 0.011756 |  | 1766.2
515.1 | 0.0085379 | 37879779.0803 | 11.7125 | 1027.4549 | 17.1242 | 39503014282.2751 | 0.011892 |  | 1766.1
515 | 0.0085351 | 37866878.4546 | 11.7163 | 1039.1713 | 17.3195 | 39946675600.4809 | 0.012027 |  | 1766
514.9 | 0.0085323 | 37853979.9891 | 11.7202 | 1050.8915 | 17.5149 | 40390332610.898 | 0.012163 |  | 1765.9
514.8 | 0.0085294 | 37841083.684 | 11.7241 | 1062.6156 | 17.7103 | 40833985312.7314 | 0.012299 |  | 1765.8
514.7 | 0.0085266 | 37828189.539 | 11.728 | 1074.3436 | 17.9057 | 41277633705.1861 | 0.012435 |  | 1765.7
514.6 | 0.0085238 | 37815297.5543 | 11.7319 | 1086.0754 | 18.1013 | 41721277787.4664 | 0.01257 |  | 1765.6
514.5 | 0.008521 | 37802407.7296 | 11.7358 | 1097.8112 | 18.2969 | 42164917558.7767 | 0.012706 |  | 1765.5
514.4 | 0.0085181 | 37789520.065 | 11.7396 | 1109.5508 | 18.4925 | 42608553018.3209 | 0.012842 |  | 1765.4
514.3 | 0.0085153 | 37776634.5603 | 11.7435 | 1121.2944 | 18.6882 | 43052184165.3025 | 0.012978 |  | 1765.3
514.2 | 0.0085125 | 37763751.2156 | 11.7474 | 1133.0418 | 18.884 | 43495810998.925 | 0.013114 |  | 1765.2
514.1 | 0.0085097 | 37750870.0308 | 11.7513 | 1144.7931 | 19.0799 | 43939433518.3913 | 0.01325 |  | 1765.1
514 | 0.0085069 | 37737991.0059 | 11.7552 | 1156.5483 | 19.2758 | 44383051722.9042 | 0.013386 |  | 1765
513.9 | 0.008504 | 37725114.1407 | 11.7591 | 1168.3074 | 19.4718 | 44826665611.6661 | 0.013522 |  | 1764.9
513.8 | 0.0085012 | 37712239.4352 | 11.763 | 1180.0704 | 19.6678 | 45270275183.879 | 0.013658 |  | 1764.8
513.7 | 0.0084984 | 37699366.8894 | 11.7669 | 1191.8374 | 19.864 | 45713880438.7448 | 0.013794 |  | 1764.7
513.6 | 0.0084956 | 37686496.5032 | 11.7708 | 1203.6082 | 20.0601 | 46157481375.4651 | 0.013931 |  | 1764.6
513.5 | 0.0084928 | 37673628.2766 | 11.7747 | 1215.3829 | 20.2564 | 46601077993.2409 | 0.014067 |  | 1764.5
513.4 | 0.0084899 | 37660762.2095 | 11.7786 | 1227.1615 | 20.4527 | 47044670291.2733 | 0.014203 |  | 1764.4
513.3 | 0.0084871 | 37647898.3018 | 11.7825 | 1238.9441 | 20.6491 | 47488258268.7627 | 0.01434 |  | 1764.3
513.2 | 0.0084843 | 37635036.5535 | 11.7865 | 1250.7305 | 20.8455 | 47931841924.9096 | 0.014476 |  | 1764.2
513.1 | 0.0084815 | 37622176.9646 | 11.7904 | 1262.5209 | 21.042 | 48375421258.9138 | 0.014613 |  | 1764.1
513 | 0.0084787 | 37609319.5349 | 11.7943 | 1274.3152 | 21.2386 | 48818996269.9751 | 0.014749 |  | 1764
512.9 | 0.0084759 | 37596464.2645 | 11.7982 | 1286.1134 | 21.4352 | 49262566957.2929 | 0.014886 |  | 1763.9
512.8 | 0.0084731 | 37583611.1532 | 11.8021 | 1297.9155 | 21.6319 | 49706133320.0662 | 0.015022 |  | 1763.8
512.7 | 0.0084702 | 37570760.2011 | 11.806 | 1309.7216 | 21.8287 | 50149695357.4938 | 0.015159 |  | 1763.7
512.6 | 0.0084674 | 37557911.408 | 11.81 | 1321.5315 | 22.0255 | 50593253068.7741 | 0.015296 |  | 1763.6
512.5 | 0.0084646 | 37545064.774 | 11.8139 | 1333.3454 | 22.2224 | 51036806453.1054 | 0.015432 |  | 1763.5
512.4 | 0.0084618 | 37532220.2989 | 11.8178 | 1345.1632 | 22.4194 | 51480355509.6855 | 0.015569 |  | 1763.4
512.3 | 0.008459 | 37519377.9827 | 11.8218 | 1356.985 | 22.6164 | 51923900237.7119 | 0.015706 |  | 1763.3
512.2 | 0.0084562 | 37506537.8254 | 11.8257 | 1368.8107 | 22.8135 | 52367440636.3819 | 0.015843 |  | 1763.2
512.1 | 0.0084534 | 37493699.8269 | 11.8296 | 1380.6403 | 23.0107 | 52810976704.8924 | 0.01598 |  | 1763.1
512 | 0.0084505 | 37480863.9871 | 11.8336 | 1392.4738 | 23.2079 | 53254508442.4401 | 0.016117 |  | 1763
511.9 | 0.0084477 | 37468030.306 | 11.8375 | 1404.3113 | 23.4052 | 53698035848.2213 | 0.016254 |  | 1762.9
511.8 | 0.0084449 | 37455198.7835 | 11.8414 | 1416.1528 | 23.6025 | 54141558921.4319 | 0.016391 |  | 1762.8
511.7 | 0.0084421 | 37442369.4196 | 11.8454 | 1427.9981 | 23.8 | 54585077661.2678 | 0.016528 |  | 1762.7
511.6 | 0.0084393 | 37429542.2142 | 11.8493 | 1439.8474 | 23.9975 | 55028592066.9244 | 0.016665 |  | 1762.6
511.5 | 0.0084365 | 37416717.1673 | 11.8533 | 1451.7007 | 24.195 | 55472102137.5967 | 0.016802 |  | 1762.5
511.4 | 0.0084337 | 37403894.2789 | 11.8572 | 1463.5579 | 24.3926 | 55915607872.4795 | 0.016939 |  | 1762.4
511.3 | 0.0084309 | 37391073.5487 | 11.8612 | 1475.4191 | 24.5903 | 56359109270.7673 | 0.017077 |  | 1762.3
511.2 | 0.0084281 | 37378254.9769 | 11.8651 | 1487.2842 | 24.7881 | 56802606331.6544 | 0.017214 |  | 1762.2
511.1 | 0.0084253 | 37365438.5633 | 11.8691 | 1499.1532 | 24.9859 | 57246099054.3345 | 0.017351 |  | 1762.1
511 | 0.0084225 | 37352624.308 | 11.873 | 1511.0263 | 25.1838 | 57689587438.0013 | 0.017489 |  | 1762
510.9 | 0.0084197 | 37339812.2107 | 11.877 | 1522.9032 | 25.3817 | 58133071481.848 | 0.017626 |  | 1761.9
510.8 | 0.0084168 | 37327002.2716 | 11.8809 | 1534.7842 | 25.5797 | 58576551185.0676 | 0.017764 |  | 1761.8
510.7 | 0.008414 | 37314194.4905 | 11.8849 | 1546.6691 | 25.7778 | 59020026546.8526 | 0.017901 |  | 1761.7
510.6 | 0.0084112 | 37301388.8674 | 11.8889 | 1558.5579 | 25.976 | 59463497566.3955 | 0.018039 |  | 1761.6
510.5 | 0.0084084 | 37288585.4022 | 11.8928 | 1570.4508 | 26.1742 | 59906964242.8883 | 0.018177 |  | 1761.5
510.4 | 0.0084056 | 37275784.0949 | 11.8968 | 1582.3475 | 26.3725 | 60350426575.5226 | 0.018314 |  | 1761.4
510.3 | 0.0084028 | 37262984.9453 | 11.9008 | 1594.2483 | 26.5708 | 60793884563.49 | 0.018452 |  | 1761.3
510.2 | 0.0084 | 37250187.9536 | 11.9047 | 1606.153 | 26.7692 | 61237338205.9814 | 0.01859 |  | 1761.2
510.1 | 0.0083972 | 37237393.1196 | 11.9087 | 1618.0618 | 26.9677 | 61680787502.1877 | 0.018728 |  | 1761.1
510 | 0.0083944 | 37224600.4432 | 11.9127 | 1629.9744 | 27.1662 | 62124232451.2994 | 0.018865 |  | 1761
509.9 | 0.0083916 | 37211809.9244 | 11.9167 | 1641.8911 | 27.3649 | 62567673052.5066 | 0.019003 |  | 1760.9
509.8 | 0.0083888 | 37199021.5632 | 11.9206 | 1653.8117 | 27.5635 | 63011109304.9991 | 0.019141 |  | 1760.8
509.7 | 0.008386 | 37186235.3594 | 11.9246 | 1665.7364 | 27.7623 | 63454541207.9667 | 0.019279 |  | 1760.7
509.6 | 0.0083832 | 37173451.3131 | 11.9286 | 1677.665 | 27.9611 | 63897968760.5984 | 0.019417 |  | 1760.6
509.5 | 0.0083804 | 37160669.4242 | 11.9326 | 1689.5976 | 28.16 | 64341391962.0833 | 0.019556 |  | 1760.5
509.4 | 0.0083776 | 37147889.6926 | 11.9366 | 1701.5342 | 28.3589 | 64784810811.6098 | 0.019694 |  | 1760.4
509.3 | 0.0083748 | 37135112.1183 | 11.9406 | 1713.4747 | 28.5579 | 65228225308.3665 | 0.019832 |  | 1760.3
509.2 | 0.008372 | 37122336.7012 | 11.9446 | 1725.4193 | 28.757 | 65671635451.5412 | 0.01997 |  | 1760.2
509.1 | 0.0083692 | 37109563.4413 | 11.9486 | 1737.3679 | 28.9561 | 66115041240.3216 | 0.020108 |  | 1760.1
509 | 0.0083664 | 37096792.3385 | 11.9526 | 1749.3204 | 29.1553 | 66558442673.8952 | 0.020247 |  | 1760
508.9 | 0.0083636 | 37084023.3927 | 11.9566 | 1761.277 | 29.3546 | 67001839751.4489 | 0.020385 |  | 1759.9
508.8 | 0.0083608 | 37071256.604 | 11.9606 | 1773.2375 | 29.554 | 67445232472.1696 | 0.020524 |  | 1759.8
508.7 | 0.008358 | 37058491.9722 | 11.9646 | 1785.2021 | 29.7534 | 67888620835.2437 | 0.020662 |  | 1759.7
508.6 | 0.0083552 | 37045729.4973 | 11.9686 | 1797.1706 | 29.9528 | 68332004839.8572 | 0.020801 |  | 1759.6
508.5 | 0.0083524 | 37032969.1792 | 11.9726 | 1809.1432 | 30.1524 | 68775384485.1961 | 0.020939 |  | 1759.5
508.4 | 0.0083496 | 37020211.0179 | 11.9766 | 1821.1198 | 30.352 | 69218759770.4459 | 0.021078 |  | 1759.4
508.3 | 0.0083468 | 37007455.0134 | 11.9806 | 1833.1004 | 30.5517 | 69662130694.7917 | 0.021216 |  | 1759.3
508.2 | 0.008344 | 36994701.1655 | 11.9846 | 1845.0849 | 30.7514 | 70105497257.4184 | 0.021355 |  | 1759.2
508.1 | 0.0083412 | 36981949.4743 | 11.9886 | 1857.0736 | 30.9512 | 70548859457.5105 | 0.021494 |  | 1759.1
508 | 0.0083385 | 36969199.9396 | 11.9926 | 1869.0662 | 31.1511 | 70992217294.2525 | 0.021633 |  | 1759
507.9 | 0.0083357 | 36956452.5615 | 11.9966 | 1881.0628 | 31.351 | 71435570766.8281 | 0.021772 |  | 1758.9
507.8 | 0.0083329 | 36943707.3398 | 12.0007 | 1893.0635 | 31.5511 | 71878919874.421 | 0.02191 |  | 1758.8
507.7 | 0.0083301 | 36930964.2746 | 12.0047 | 1905.0682 | 31.7511 | 72322264616.2145 | 0.022049 |  | 1758.7
507.6 | 0.0083273 | 36918223.3657 | 12.0087 | 1917.0769 | 31.9513 | 72765604991.3917 | 0.022188 |  | 1758.6
507.5 | 0.0083245 | 36905484.613 | 12.0127 | 1929.0896 | 32.1515 | 73208940999.1352 | 0.022327 |  | 1758.5
507.4 | 0.0083217 | 36892748.0167 | 12.0168 | 1941.1064 | 32.3518 | 73652272638.6274 | 0.022467 |  | 1758.4
507.3 | 0.0083189 | 36880013.5765 | 12.0208 | 1953.1272 | 32.5521 | 74095599909.0504 | 0.022606 |  | 1758.3
507.2 | 0.0083161 | 36867281.2925 | 12.0248 | 1965.152 | 32.7525 | 74538922809.5858 | 0.022745 |  | 1758.2
507.1 | 0.0083133 | 36854551.1646 | 12.0289 | 1977.1809 | 32.953 | 74982241339.4152 | 0.022884 |  | 1758.1
507 | 0.0083105 | 36841823.1927 | 12.0329 | 1989.2138 | 33.1536 | 75425555497.7196 | 0.023023 |  | 1758
506.9 | 0.0083078 | 36829097.3767 | 12.0369 | 2001.2508 | 33.3542 | 75868865283.6799 | 0.023163 |  | 1757.9
506.8 | 0.008305 | 36816373.7167 | 12.041 | 2013.2917 | 33.5549 | 76312170696.4765 | 0.023302 |  | 1757.8
506.7 | 0.0083022 | 36803652.2126 | 12.045 | 2025.3368 | 33.7556 | 76755471735.2896 | 0.023441 |  | 1757.7
506.6 | 0.0082994 | 36790932.8643 | 12.0491 | 2037.3858 | 33.9564 | 77198768399.2991 | 0.023581 |  | 1757.6
506.5 | 0.0082966 | 36778215.6718 | 12.0531 | 2049.439 | 34.1573 | 77642060687.6844 | 0.02372 |  | 1757.5
506.4 | 0.0082938 | 36765500.6349 | 12.0572 | 2061.4961 | 34.3583 | 78085348599.6249 | 0.02386 |  | 1757.4
506.3 | 0.008291 | 36752787.7537 | 12.0612 | 2073.5574 | 34.5593 | 78528632134.2995 | 0.024 |  | 1757.3
506.2 | 0.0082882 | 36740077.0282 | 12.0653 | 2085.6226 | 34.7604 | 78971911290.8866 | 0.024139 |  | 1757.2
506.1 | 0.0082855 | 36727368.4581 | 12.0693 | 2097.692 | 34.9615 | 79415186068.5646 | 0.024279 |  | 1757.1
506 | 0.0082827 | 36714662.0436 | 12.0734 | 2109.7654 | 35.1628 | 79858456466.5115 | 0.024419 |  | 1757
505.9 | 0.0082799 | 36701957.7845 | 12.0774 | 2121.8428 | 35.364 | 80301722483.9049 | 0.024558 |  | 1756.9
505.8 | 0.0082771 | 36689255.6808 | 12.0815 | 2133.9243 | 35.5654 | 80744984119.9221 | 0.024698 |  | 1756.8
505.7 | 0.0082743 | 36676555.7324 | 12.0856 | 2146.0099 | 35.7668 | 81188241373.7402 | 0.024838 |  | 1756.7
505.6 | 0.0082715 | 36663857.9393 | 12.0896 | 2158.0995 | 35.9683 | 81631494244.5357 | 0.024978 |  | 1756.6
505.5 | 0.0082688 | 36651162.3014 | 12.0937 | 2170.1932 | 36.1699 | 82074742731.4852 | 0.025118 |  | 1756.5
505.4 | 0.008266 | 36638468.8187 | 12.0978 | 2182.291 | 36.3715 | 82517986833.7646 | 0.025258 |  | 1756.4
505.3 | 0.0082632 | 36625777.4911 | 12.1019 | 2194.3929 | 36.5732 | 82961226550.5496 | 0.025398 |  | 1756.3
505.2 | 0.0082604 | 36613088.3186 | 12.1059 | 2206.4988 | 36.775 | 83404461881.0158 | 0.025538 |  | 1756.2
505.1 | 0.0082576 | 36600401.3011 | 12.11 | 2218.6088 | 36.9768 | 83847692824.3382 | 0.025678 |  | 1756.1
505 | 0.0082549 | 36587716.4385 | 12.1141 | 2230.7229 | 37.1787 | 84290919379.6915 | 0.025819 |  | 1756
504.9 | 0.0082521 | 36575033.7309 | 12.1182 | 2242.841 | 37.3807 | 84734141546.2503 | 0.025959 |  | 1755.9
504.8 | 0.0082493 | 36562353.1781 | 12.1222 | 2254.9633 | 37.5827 | 85177359323.1886 | 0.026099 |  | 1755.8
504.7 | 0.0082465 | 36549674.7801 | 12.1263 | 2267.0896 | 37.7848 | 85620572709.6804 | 0.026239 |  | 1755.7
504.6 | 0.0082437 | 36536998.5368 | 12.1304 | 2279.22 | 37.987 | 86063781704.8991 | 0.02638 |  | 1755.6
504.5 | 0.008241 | 36524324.4482 | 12.1345 | 2291.3545 | 38.1892 | 86506986308.0179 | 0.02652 |  | 1755.5
504.4 | 0.0082382 | 36511652.5143 | 12.1386 | 2303.4931 | 38.3916 | 86950186518.2097 | 0.026661 |  | 1755.4
504.3 | 0.0082354 | 36498982.7349 | 12.1427 | 2315.6358 | 38.5939 | 87393382334.647 | 0.026801 |  | 1755.3
504.2 | 0.0082326 | 36486315.1101 | 12.1468 | 2327.7826 | 38.7964 | 87836573756.502 | 0.026942 |  | 1755.2
504.1 | 0.0082299 | 36473649.6397 | 12.1509 | 2339.9335 | 38.9989 | 88279760782.9467 | 0.027083 |  | 1755.1
504 | 0.0082271 | 36460986.3238 | 12.155 | 2352.0885 | 39.2015 | 88722943413.1526 | 0.027223 |  | 1755
503.9 | 0.0082243 | 36448325.1622 | 12.1591 | 2364.2476 | 39.4041 | 89166121646.291 | 0.027364 |  | 1754.9
503.8 | 0.0082215 | 36435666.1549 | 12.1632 | 2376.4107 | 39.6068 | 89609295481.5329 | 0.027505 |  | 1754.8
503.7 | 0.0082188 | 36423009.3019 | 12.1673 | 2388.578 | 39.8096 | 90052464918.0488 | 0.027646 |  | 1754.7
503.6 | 0.008216 | 36410354.6031 | 12.1714 | 2400.7494 | 40.0125 | 90495629955.0091 | 0.027786 |  | 1754.6
503.5 | 0.0082132 | 36397702.0585 | 12.1755 | 2412.925 | 40.2154 | 90938790591.5838 | 0.027927 |  | 1754.5
503.4 | 0.0082104 | 36385051.6679 | 12.1796 | 2425.1046 | 40.4184 | 91381946826.9425 | 0.028068 |  | 1754.4
503.3 | 0.0082077 | 36372403.4314 | 12.1837 | 2437.2883 | 40.6215 | 91825098660.2545 | 0.028209 |  | 1754.3
503.2 | 0.0082049 | 36359757.3489 | 12.1879 | 2449.4762 | 40.8246 | 92268246090.6889 | 0.02835 |  | 1754.2
503.1 | 0.0082021 | 36347113.4203 | 12.192 | 2461.6681 | 41.0278 | 92711389117.4144 | 0.028492 |  | 1754.1
503 | 0.0081993 | 36334471.6456 | 12.1961 | 2473.8642 | 41.2311 | 93154527739.5993 | 0.028633 |  | 1754
502.9 | 0.0081966 | 36321832.0248 | 12.2002 | 2486.0644 | 41.4344 | 93597661956.4117 | 0.028774 |  | 1753.9
502.8 | 0.0081938 | 36309194.5577 | 12.2043 | 2498.2688 | 41.6378 | 94040791767.0193 | 0.028915 |  | 1753.8
502.7 | 0.008191 | 36296559.2443 | 12.2085 | 2510.4773 | 41.8413 | 94483917170.5896 | 0.029056 |  | 1753.7
502.6 | 0.0081883 | 36283926.0847 | 12.2126 | 2522.6899 | 42.0448 | 94927038166.2895 | 0.029198 |  | 1753.6
502.5 | 0.0081855 | 36271295.0786 | 12.2167 | 2534.9066 | 42.2484 | 95370154753.2859 | 0.029339 |  | 1753.5
502.4 | 0.0081827 | 36258666.2261 | 12.2209 | 2547.1274 | 42.4521 | 95813266930.7452 | 0.029481 |  | 1753.4
502.3 | 0.00818 | 36246039.5271 | 12.225 | 2559.3524 | 42.6559 | 96256374697.8335 | 0.029622 |  | 1753.3
502.2 | 0.0081772 | 36233414.9815 | 12.2291 | 2571.5816 | 42.8597 | 96699478053.7166 | 0.029764 |  | 1753.2
502.1 | 0.0081744 | 36220792.5894 | 12.2333 | 2583.8149 | 43.0636 | 97142576997.5599 | 0.029905 |  | 1753.1
502 | 0.0081717 | 36208172.3506 | 12.2374 | 2596.0523 | 43.2675 | 97585671528.5287 | 0.030047 |  | 1753
501.9 | 0.0081689 | 36195554.2651 | 12.2416 | 2608.2938 | 43.4716 | 98028761645.7876 | 0.030189 |  | 1752.9
501.8 | 0.0081661 | 36182938.3329 | 12.2457 | 2620.5395 | 43.6757 | 98471847348.5013 | 0.03033 |  | 1752.8
501.7 | 0.0081634 | 36170324.5538 | 12.2499 | 2632.7894 | 43.8798 | 98914928635.8338 | 0.030472 |  | 1752.7
501.6 | 0.0081606 | 36157712.9279 | 12.254 | 2645.0434 | 44.0841 | 99358005506.9491 | 0.030614 |  | 1752.6
501.5 | 0.0081578 | 36145103.4551 | 12.2582 | 2657.3016 | 44.2884 | 99801077961.0105 | 0.030756 |  | 1752.5
501.4 | 0.0081551 | 36132496.1353 | 12.2623 | 2669.5639 | 44.4927 | 100244145997.1814 | 0.030898 |  | 1752.4
501.3 | 0.0081523 | 36119890.9684 | 12.2665 | 2681.8304 | 44.6972 | 100687209614.6246 | 0.03104 |  | 1752.3
501.2 | 0.0081495 | 36107287.9545 | 12.2706 | 2694.101 | 44.9017 | 101130268812.5026 | 0.031182 |  | 1752.2
501.1 | 0.0081468 | 36094687.0935 | 12.2748 | 2706.3758 | 45.1063 | 101573323589.9776 | 0.031324 |  | 1752.1
501 | 0.008144 | 36082088.3853 | 12.279 | 2718.6547 | 45.3109 | 102016373946.2115 | 0.031466 |  | 1752
500.9 | 0.0081413 | 36069491.8298 | 12.2831 | 2730.9379 | 45.5156 | 102459419880.366 | 0.031608 |  | 1751.9
500.8 | 0.0081385 | 36056897.4271 | 12.2873 | 2743.2251 | 45.7204 | 102902461391.6021 | 0.03175 |  | 1751.8
500.7 | 0.0081357 | 36044305.177 | 12.2915 | 2755.5166 | 45.9253 | 103345498479.0809 | 0.031893 |  | 1751.7
500.6 | 0.008133 | 36031715.0795 | 12.2956 | 2767.8122 | 46.1302 | 103788531141.9629 | 0.032035 |  | 1751.6
500.5 | 0.0081302 | 36019127.1345 | 12.2998 | 2780.112 | 46.3352 | 104231559379.4083 | 0.032177 |  | 1751.5
500.4 | 0.0081275 | 36006541.3421 | 12.304 | 2792.416 | 46.5403 | 104674583190.5772 | 0.03232 |  | 1751.4
500.3 | 0.0081247 | 35993957.7021 | 12.3082 | 2804.7242 | 46.7454 | 105117602574.629 | 0.032462 |  | 1751.3
500.2 | 0.0081219 | 35981376.2145 | 12.3123 | 2817.0365 | 46.9506 | 105560617530.7231 | 0.032605 |  | 1751.2
500.1 | 0.0081192 | 35968796.8792 | 12.3165 | 2829.353 | 47.1559 | 106003628058.0184 | 0.032747 |  | 1751.1
500 | 0.0081164 | 35956219.6962 | 12.3207 | 2841.6738 | 47.3612 | 106446634155.6735 | 0.03289 |  | 1751
499.9 | 0.0081137 | 35943644.6655 | 12.3249 | 2853.9986 | 47.5666 | 106889635822.8468 | 0.033032 |  | 1750.9
499.8 | 0.0081109 | 35931071.7869 | 12.3291 | 2866.3277 | 47.7721 | 107332633058.6961 | 0.033175 |  | 1750.8
499.7 | 0.0081081 | 35918501.0605 | 12.3333 | 2878.661 | 47.9777 | 107775625862.3791 | 0.033318 |  | 1750.7
499.6 | 0.0081054 | 35905932.4861 | 12.3375 | 2890.9985 | 48.1833 | 108218614233.0531 | 0.033461 |  | 1750.6
499.5 | 0.0081026 | 35893366.0637 | 12.3417 | 2903.3401 | 48.389 | 108661598169.8752 | 0.033603 |  | 1750.5
499.4 | 0.0080999 | 35880801.7933 | 12.3459 | 2915.686 | 48.5948 | 109104577672.0018 | 0.033746 |  | 1750.4
499.3 | 0.0080971 | 35868239.6749 | 12.3501 | 2928.0361 | 48.8006 | 109547552738.5894 | 0.033889 |  | 1750.3
499.2 | 0.0080944 | 35855679.7082 | 12.3543 | 2940.3903 | 49.0065 | 109990523368.7939 | 0.034032 |  | 1750.2
499.1 | 0.0080916 | 35843121.8934 | 12.3585 | 2952.7488 | 49.2125 | 110433489561.7709 | 0.034175 |  | 1750.1
499 | 0.0080889 | 35830566.2304 | 12.3627 | 2965.1115 | 49.4185 | 110876451316.6759 | 0.034318 |  | 1750
498.9 | 0.0080861 | 35818012.719 | 12.3669 | 2977.4784 | 49.6246 | 111319408632.6638 | 0.034462 |  | 1749.9
498.8 | 0.0080834 | 35805461.3593 | 12.3711 | 2989.8495 | 49.8308 | 111762361508.8893 | 0.034605 |  | 1749.8
498.7 | 0.0080806 | 35792912.1512 | 12.3753 | 3002.2248 | 50.0371 | 112205309944.5067 | 0.034748 |  | 1749.7
498.6 | 0.0080779 | 35780365.0946 | 12.3795 | 3014.6043 | 50.2434 | 112648253938.67 | 0.034891 |  | 1749.6
498.5 | 0.0080751 | 35767820.1895 | 12.3837 | 3026.9881 | 50.4498 | 113091193490.5328 | 0.035035 |  | 1749.5
498.4 | 0.0080724 | 35755277.4358 | 12.388 | 3039.376 | 50.6563 | 113534128599.2486 | 0.035178 |  | 1749.4
498.3 | 0.0080696 | 35742736.8335 | 12.3922 | 3051.7682 | 50.8628 | 113977059263.9703 | 0.035321 |  | 1749.3
498.2 | 0.0080669 | 35730198.3826 | 12.3964 | 3064.1646 | 51.0694 | 114419985483.8507 | 0.035465 |  | 1749.2
498.1 | 0.0080641 | 35717662.0829 | 12.4006 | 3076.5653 | 51.2761 | 114862907258.042 | 0.035608 |  | 1749.1
498 | 0.0080614 | 35705127.9345 | 12.4049 | 3088.9701 | 51.4828 | 115305824585.6963 | 0.035752 |  | 1749
497.9 | 0.0080586 | 35692595.9372 | 12.4091 | 3101.3792 | 51.6897 | 115748737465.9653 | 0.035896 |  | 1748.9
497.8 | 0.0080559 | 35680066.091 | 12.4133 | 3113.7926 | 51.8965 | 116191645898.0002 | 0.036039 |  | 1748.8
497.7 | 0.0080531 | 35667538.3959 | 12.4176 | 3126.2101 | 52.1035 | 116634549880.9523 | 0.036183 |  | 1748.7
497.6 | 0.0080504 | 35655012.8519 | 12.4218 | 3138.6319 | 52.3105 | 117077449413.972 | 0.036327 |  | 1748.6
497.5 | 0.0080476 | 35642489.4587 | 12.426 | 3151.058 | 52.5176 | 117520344496.2098 | 0.036471 |  | 1748.5
497.4 | 0.0080449 | 35629968.2165 | 12.4303 | 3163.4882 | 52.7248 | 117963235126.8157 | 0.036614 |  | 1748.4
497.3 | 0.0080421 | 35617449.1251 | 12.4345 | 3175.9228 | 52.932 | 118406121304.9394 | 0.036758 |  | 1748.3
497.2 | 0.0080394 | 35604932.1846 | 12.4388 | 3188.3615 | 53.1394 | 118849003029.7303 | 0.036902 |  | 1748.2
497.1 | 0.0080366 | 35592417.3947 | 12.443 | 3200.8046 | 53.3467 | 119291880300.3373 | 0.037046 |  | 1748.1
497 | 0.0080339 | 35579904.7556 | 12.4473 | 3213.2518 | 53.5542 | 119734753115.9091 | 0.03719 |  | 1748
496.9 | 0.0080311 | 35567394.2671 | 12.4515 | 3225.7034 | 53.7617 | 120177621475.5942 | 0.037335 |  | 1747.9
496.8 | 0.0080284 | 35554885.9292 | 12.4558 | 3238.1592 | 53.9693 | 120620485378.5404 | 0.037479 |  | 1747.8
496.7 | 0.0080257 | 35542379.7419 | 12.46 | 3250.6192 | 54.177 | 121063344823.8956 | 0.037623 |  | 1747.7
496.6 | 0.0080229 | 35529875.705 | 12.4643 | 3263.0835 | 54.3847 | 121506199810.807 | 0.037767 |  | 1747.6
496.5 | 0.0080202 | 35517373.8185 | 12.4686 | 3275.5521 | 54.5925 | 121949050338.4217 | 0.037911 |  | 1747.5
496.4 | 0.0080174 | 35504874.0825 | 12.4728 | 3288.0249 | 54.8004 | 122391896405.8863 | 0.038056 |  | 1747.4
496.3 | 0.0080147 | 35492376.4967 | 12.4771 | 3300.502 | 55.0084 | 122834738012.3473 | 0.0382 |  | 1747.3
496.2 | 0.0080119 | 35479881.0612 | 12.4814 | 3312.9833 | 55.2164 | 123277575156.9505 | 0.038345 |  | 1747.2
496.1 | 0.0080092 | 35467387.776 | 12.4856 | 3325.469 | 55.4245 | 123720407838.8417 | 0.038489 |  | 1747.1
496 | 0.0080065 | 35454896.6409 | 12.4899 | 3337.9589 | 55.6326 | 124163236057.1662 | 0.038634 |  | 1747
495.9 | 0.0080037 | 35442407.6559 | 12.4942 | 3350.453 | 55.8409 | 124606059811.069 | 0.038778 |  | 1746.9
495.8 | 0.008001 | 35429920.821 | 12.4985 | 3362.9515 | 56.0492 | 125048879099.6947 | 0.038923 |  | 1746.8
495.7 | 0.0079982 | 35417436.1361 | 12.5027 | 3375.4542 | 56.2576 | 125491693922.1878 | 0.039068 |  | 1746.7
495.6 | 0.0079955 | 35404953.6011 | 12.507 | 3387.9612 | 56.466 | 125934504277.6922 | 0.039213 |  | 1746.6
495.5 | 0.0079928 | 35392473.2161 | 12.5113 | 3400.4725 | 56.6745 | 126377310165.3515 | 0.039357 |  | 1746.5
495.4 | 0.00799 | 35379994.9809 | 12.5156 | 3412.9881 | 56.8831 | 126820111584.3091 | 0.039502 |  | 1746.4
495.3 | 0.0079873 | 35367518.8955 | 12.5199 | 3425.508 | 57.0918 | 127262908533.7079 | 0.039647 |  | 1746.3
495.2 | 0.0079846 | 35355044.9598 | 12.5242 | 3438.0322 | 57.3005 | 127705701012.6906 | 0.039792 |  | 1746.2
495.1 | 0.0079818 | 35342573.1739 | 12.5285 | 3450.5606 | 57.5093 | 128148489020.3995 | 0.039937 |  | 1746.1
495 | 0.0079791 | 35330103.5375 | 12.5328 | 3463.0934 | 57.7182 | 128591272555.9766 | 0.040082 |  | 1746
494.9 | 0.0079764 | 35317636.0508 | 12.5371 | 3475.6304 | 57.9272 | 129034051618.5634 | 0.040227 |  | 1745.9
494.8 | 0.0079736 | 35305170.7136 | 12.5414 | 3488.1718 | 58.1362 | 129476826207.3014 | 0.040372 |  | 1745.8
494.7 | 0.0079709 | 35292707.5259 | 12.5457 | 3500.7175 | 58.3453 | 129919596321.3314 | 0.040518 |  | 1745.7
494.6 | 0.0079682 | 35280246.4876 | 12.55 | 3513.2674 | 58.5545 | 130362361959.794 | 0.040663 |  | 1745.6
494.5 | 0.0079654 | 35267787.5986 | 12.5543 | 3525.8217 | 58.7637 | 130805123121.8296 | 0.040808 |  | 1745.5
494.4 | 0.0079627 | 35255330.859 | 12.5586 | 3538.3802 | 58.973 | 131247879806.578 | 0.040953 |  | 1745.4
494.3 | 0.00796 | 35242876.2687 | 12.5629 | 3550.9431 | 59.1824 | 131690632013.1789 | 0.041099 |  | 1745.3
494.2 | 0.0079572 | 35230423.8276 | 12.5672 | 3563.5103 | 59.3918 | 132133379740.7715 | 0.041244 |  | 1745.2
494.1 | 0.0079545 | 35217973.5357 | 12.5715 | 3576.0818 | 59.6014 | 132576122988.4948 | 0.04139 |  | 1745.1
494 | 0.0079518 | 35205525.3928 | 12.5758 | 3588.6577 | 59.811 | 133018861755.4872 | 0.041535 |  | 1745
493.9 | 0.007949 | 35193079.3991 | 12.5802 | 3601.2378 | 60.0206 | 133461596040.8871 | 0.041681 |  | 1744.9
493.8 | 0.0079463 | 35180635.5543 | 12.5845 | 3613.8223 | 60.2304 | 133904325843.8324 | 0.041827 |  | 1744.8
493.7 | 0.0079436 | 35168193.8585 | 12.5888 | 3626.4111 | 60.4402 | 134347051163.4606 | 0.041972 |  | 1744.7
493.6 | 0.0079408 | 35155754.3116 | 12.5931 | 3639.0042 | 60.6501 | 134789771998.9089 | 0.042118 |  | 1744.6
493.5 | 0.0079381 | 35143316.9136 | 12.5975 | 3651.6017 | 60.86 | 135232488349.3142 | 0.042264 |  | 1744.5
493.4 | 0.0079354 | 35130881.6643 | 12.6018 | 3664.2035 | 61.0701 | 135675200213.813 | 0.04241 |  | 1744.4
493.3 | 0.0079327 | 35118448.5638 | 12.6061 | 3676.8096 | 61.2802 | 136117907591.5416 | 0.042556 |  | 1744.3
493.2 | 0.0079299 | 35106017.612 | 12.6105 | 3689.42 | 61.4903 | 136560610481.6357 | 0.042702 |  | 1744.2
493.1 | 0.0079272 | 35093588.8089 | 12.6148 | 3702.0348 | 61.7006 | 137003308883.231 | 0.042848 |  | 1744.1
493 | 0.0079245 | 35081162.1543 | 12.6191 | 3714.654 | 61.9109 | 137446002795.4625 | 0.042994 |  | 1744
492.9 | 0.0079217 | 35068737.6483 | 12.6235 | 3727.2775 | 62.1213 | 137888692217.4651 | 0.04314 |  | 1743.9
492.8 | 0.007919 | 35056315.2907 | 12.6278 | 3739.9053 | 62.3318 | 138331377148.3732 | 0.043286 |  | 1743.8
492.7 | 0.0079163 | 35043895.0816 | 12.6322 | 3752.5374 | 62.5423 | 138774057587.3211 | 0.043432 |  | 1743.7
492.6 | 0.0079136 | 35031477.0208 | 12.6365 | 3765.174 | 62.7529 | 139216733533.4425 | 0.043578 |  | 1743.6
492.5 | 0.0079108 | 35019061.1084 | 12.6409 | 3777.8148 | 62.9636 | 139659404985.8708 | 0.043725 |  | 1743.5
492.4 | 0.0079081 | 35006647.3443 | 12.6452 | 3790.4601 | 63.1743 | 140102071943.7392 | 0.043871 |  | 1743.4
492.3 | 0.0079054 | 34994235.7284 | 12.6496 | 3803.1096 | 63.3852 | 140544734406.1805 | 0.044017 |  | 1743.3
492.2 | 0.0079027 | 34981826.2606 | 12.6539 | 3815.7636 | 63.5961 | 140987392372.3271 | 0.044164 |  | 1743.2
492.1 | 0.0079 | 34969418.941 | 12.6583 | 3828.4219 | 63.807 | 141430045841.3109 | 0.04431 |  | 1743.1
492 | 0.0078972 | 34957013.7694 | 12.6627 | 3841.0846 | 64.0181 | 141872694812.2639 | 0.044457 |  | 1743
491.9 | 0.0078945 | 34944610.7459 | 12.667 | 3853.7516 | 64.2292 | 142315339284.3174 | 0.044604 |  | 1742.9
491.8 | 0.0078918 | 34932209.8703 | 12.6714 | 3866.423 | 64.4404 | 142757979256.6024 | 0.04475 |  | 1742.8
491.7 | 0.0078891 | 34919811.1426 | 12.6758 | 3879.0988 | 64.6516 | 143200614728.2497 | 0.044897 |  | 1742.7
491.6 | 0.0078863 | 34907414.5628 | 12.6801 | 3891.7789 | 64.863 | 143643245698.3895 | 0.045044 |  | 1742.6
491.5 | 0.0078836 | 34895020.1308 | 12.6845 | 3904.4634 | 65.0744 | 144085872166.152 | 0.045191 |  | 1742.5
491.4 | 0.0078809 | 34882627.8465 | 12.6889 | 3917.1523 | 65.2859 | 144528494130.6668 | 0.045337 |  | 1742.4
491.3 | 0.0078782 | 34870237.71 | 12.6933 | 3929.8456 | 65.4974 | 144971111591.0632 | 0.045484 |  | 1742.3
491.2 | 0.0078755 | 34857849.7211 | 12.6977 | 3942.5432 | 65.7091 | 145413724546.4702 | 0.045631 |  | 1742.2
491.1 | 0.0078728 | 34845463.8798 | 12.702 | 3955.2453 | 65.9208 | 145856332996.0164 | 0.045778 |  | 1742.1
491 | 0.00787 | 34833080.186 | 12.7064 | 3967.9517 | 66.1325 | 146298936938.8301 | 0.045925 |  | 1742
490.9 | 0.0078673 | 34820698.6397 | 12.7108 | 3980.6625 | 66.3444 | 146741536374.0392 | 0.046072 |  | 1741.9
490.8 | 0.0078646 | 34808319.2409 | 12.7152 | 3993.3777 | 66.5563 | 147184131300.7715 | 0.04622 |  | 1741.8
490.7 | 0.0078619 | 34795941.9894 | 12.7196 | 4006.0973 | 66.7683 | 147626721718.154 | 0.046367 |  | 1741.7
490.6 | 0.0078592 | 34783566.8853 | 12.724 | 4018.8213 | 66.9804 | 148069307625.3137 | 0.046514 |  | 1741.6
490.5 | 0.0078565 | 34771193.9284 | 12.7284 | 4031.5497 | 67.1925 | 148511889021.3771 | 0.046661 |  | 1741.5
490.4 | 0.0078537 | 34758823.1188 | 12.7328 | 4044.2825 | 67.4047 | 148954465905.4705 | 0.046809 |  | 1741.4
490.3 | 0.007851 | 34746454.4564 | 12.7372 | 4057.0197 | 67.617 | 149397038276.7197 | 0.046956 |  | 1741.3
490.2 | 0.0078483 | 34734087.9411 | 12.7416 | 4069.7613 | 67.8294 | 149839606134.2503 | 0.047104 |  | 1741.2
490.1 | 0.0078456 | 34721723.5729 | 12.746 | 4082.5073 | 68.0418 | 150282169477.1873 | 0.047251 |  | 1741.1
490 | 0.0078429 | 34709361.3517 | 12.7504 | 4095.2577 | 68.2543 | 150724728304.6557 | 0.047399 |  | 1741
489.9 | 0.0078402 | 34697001.2774 | 12.7548 | 4108.0125 | 68.4669 | 151167282615.7798 | 0.047546 |  | 1740.9
489.8 | 0.0078375 | 34684643.3501 | 12.7592 | 4120.7718 | 68.6795 | 151609832409.6838 | 0.047694 |  | 1740.8
489.7 | 0.0078347 | 34672287.5697 | 12.7637 | 4133.5354 | 68.8923 | 152052377685.4915 | 0.047842 |  | 1740.7
489.6 | 0.007832 | 34659933.9361 | 12.7681 | 4146.3035 | 69.1051 | 152494918442.3262 | 0.04799 |  | 1740.6
489.5 | 0.0078293 | 34647582.4492 | 12.7725 | 4159.076 | 69.3179 | 152937454679.3111 | 0.048137 |  | 1740.5
489.4 | 0.0078266 | 34635233.109 | 12.7769 | 4171.8529 | 69.5309 | 153379986395.5689 | 0.048285 |  | 1740.4
489.3 | 0.0078239 | 34622885.9155 | 12.7813 | 4184.6343 | 69.7439 | 153822513590.2219 | 0.048433 |  | 1740.3
489.2 | 0.0078212 | 34610540.8686 | 12.7858 | 4197.4201 | 69.957 | 154265036262.3922 | 0.048581 |  | 1740.2
489.1 | 0.0078185 | 34598197.9683 | 12.7902 | 4210.2103 | 70.1702 | 154707554411.2014 | 0.048729 |  | 1740.1
489 | 0.0078158 | 34585857.2145 | 12.7946 | 4223.0049 | 70.3834 | 155150068035.7709 | 0.048877 |  | 1740
488.9 | 0.0078131 | 34573518.6071 | 12.7991 | 4235.804 | 70.5967 | 155592577135.2217 | 0.049026 |  | 1739.9
488.8 | 0.0078104 | 34561182.1461 | 12.8035 | 4248.6075 | 70.8101 | 156035081708.6743 | 0.049174 |  | 1739.8
488.7 | 0.0078076 | 34548847.8314 | 12.808 | 4261.4155 | 71.0236 | 156477581755.249 | 0.049322 |  | 1739.7
488.6 | 0.0078049 | 34536515.6631 | 12.8124 | 4274.2279 | 71.2371 | 156920077274.0658 | 0.04947 |  | 1739.6
488.5 | 0.0078022 | 34524185.641 | 12.8168 | 4287.0447 | 71.4507 | 157362568264.2442 | 0.049619 |  | 1739.5
488.4 | 0.0077995 | 34511857.7651 | 12.8213 | 4299.866 | 71.6644 | 157805054724.9035 | 0.049767 |  | 1739.4
488.3 | 0.0077968 | 34499532.0353 | 12.8257 | 4312.6917 | 71.8782 | 158247536655.1624 | 0.049915 |  | 1739.3
488.2 | 0.0077941 | 34487208.4516 | 12.8302 | 4325.5219 | 72.092 | 158690014054.1396 | 0.050064 |  | 1739.2
488.1 | 0.0077914 | 34474887.014 | 12.8346 | 4338.3566 | 72.3059 | 159132486920.9531 | 0.050212 |  | 1739.1
488 | 0.0077887 | 34462567.7223 | 12.8391 | 4351.1957 | 72.5199 | 159574955254.7209 | 0.050361 |  | 1739
487.9 | 0.007786 | 34450250.5766 | 12.8436 | 4364.0392 | 72.734 | 160017419054.5602 | 0.05051 |  | 1738.9
487.8 | 0.0077833 | 34437935.5768 | 12.848 | 4376.8872 | 72.9481 | 160459878319.5884 | 0.050658 |  | 1738.8
487.7 | 0.0077806 | 34425622.7227 | 12.8525 | 4389.7397 | 73.1623 | 160902333048.922 | 0.050807 |  | 1738.7
487.6 | 0.0077779 | 34413312.0145 | 12.8569 | 4402.5967 | 73.3766 | 161344783241.6775 | 0.050956 |  | 1738.6
487.5 | 0.0077752 | 34401003.452 | 12.8614 | 4415.4581 | 73.591 | 161787228896.971 | 0.051105 |  | 1738.5
487.4 | 0.0077725 | 34388697.0351 | 12.8659 | 4428.324 | 73.8054 | 162229670013.9181 | 0.051254 |  | 1738.4
487.3 | 0.0077698 | 34376392.7639 | 12.8704 | 4441.1943 | 74.0199 | 162672106591.6341 | 0.051403 |  | 1738.3
487.2 | 0.0077671 | 34364090.6383 | 12.8748 | 4454.0692 | 74.2345 | 163114538629.2341 | 0.051552 |  | 1738.2
487.1 | 0.0077644 | 34351790.6581 | 12.8793 | 4466.9485 | 74.4491 | 163556966125.8327 | 0.051701 |  | 1738.1
487 | 0.0077617 | 34339492.8235 | 12.8838 | 4479.8323 | 74.6639 | 163999389080.5441 | 0.05185 |  | 1738
486.9 | 0.007759 | 34327197.1342 | 12.8883 | 4492.7206 | 74.8787 | 164441807492.4823 | 0.051999 |  | 1737.9
486.8 | 0.0077563 | 34314903.5903 | 12.8928 | 4505.6133 | 75.0936 | 164884221360.7609 | 0.052148 |  | 1737.8
486.7 | 0.0077536 | 34302612.1918 | 12.8972 | 4518.5106 | 75.3085 | 165326630684.493 | 0.052298 |  | 1737.7
486.6 | 0.0077509 | 34290322.9384 | 12.9017 | 4531.4123 | 75.5235 | 165769035462.7914 | 0.052447 |  | 1737.6
486.5 | 0.0077482 | 34278035.8303 | 12.9062 | 4544.3185 | 75.7386 | 166211435694.7688 | 0.052596 |  | 1737.5
486.4 | 0.0077455 | 34265750.8674 | 12.9107 | 4557.2293 | 75.9538 | 166653831379.5372 | 0.052746 |  | 1737.4
486.3 | 0.0077428 | 34253468.0495 | 12.9152 | 4570.1445 | 76.1691 | 167096222516.2084 | 0.052895 |  | 1737.3
486.2 | 0.0077401 | 34241187.3768 | 12.9197 | 4583.0642 | 76.3844 | 167538609103.8939 | 0.053045 |  | 1737.2
486.1 | 0.0077374 | 34228908.849 | 12.9242 | 4595.9884 | 76.5998 | 167980991141.7047 | 0.053194 |  | 1737.1
486 | 0.0077347 | 34216632.4661 | 12.9287 | 4608.9172 | 76.8153 | 168423368628.7516 | 0.053344 |  | 1737
485.9 | 0.007732 | 34204358.2282 | 12.9332 | 4621.8504 | 77.0308 | 168865741564.1449 | 0.053494 |  | 1736.9
485.8 | 0.0077293 | 34192086.1351 | 12.9377 | 4634.7881 | 77.2465 | 169308109946.9945 | 0.053643 |  | 1736.8
485.7 | 0.0077266 | 34179816.1868 | 12.9423 | 4647.7304 | 77.4622 | 169750473776.4103 | 0.053793 |  | 1736.7
485.6 | 0.0077239 | 34167548.3832 | 12.9468 | 4660.6771 | 77.678 | 170192833051.5013 | 0.053943 |  | 1736.6
485.5 | 0.0077212 | 34155282.7244 | 12.9513 | 4673.6284 | 77.8938 | 170635187771.3767 | 0.054093 |  | 1736.5
485.4 | 0.0077186 | 34143019.2102 | 12.9558 | 4686.5842 | 78.1097 | 171077537935.1449 | 0.054243 |  | 1736.4
485.3 | 0.0077159 | 34130757.8405 | 12.9603 | 4699.5446 | 78.3257 | 171519883541.9142 | 0.054393 |  | 1736.3
485.2 | 0.0077132 | 34118498.6154 | 12.9648 | 4712.5094 | 78.5418 | 171962224590.7923 | 0.054543 |  | 1736.2
485.1 | 0.0077105 | 34106241.5348 | 12.9694 | 4725.4788 | 78.758 | 172404561080.8869 | 0.054693 |  | 1736.1
485 | 0.0077078 | 34093986.5987 | 12.9739 | 4738.4527 | 78.9742 | 172846893011.3051 | 0.054843 |  | 1736
484.9 | 0.0077051 | 34081733.8069 | 12.9784 | 4751.4311 | 79.1905 | 173289220381.1536 | 0.054993 |  | 1735.9
484.8 | 0.0077024 | 34069483.1594 | 12.983 | 4764.4141 | 79.4069 | 173731543189.5388 | 0.055144 |  | 1735.8
484.7 | 0.0076997 | 34057234.6563 | 12.9875 | 4777.4016 | 79.6234 | 174173861435.5669 | 0.055294 |  | 1735.7
484.6 | 0.007697 | 34044988.2973 | 12.992 | 4790.3936 | 79.8399 | 174616175118.3435 | 0.055444 |  | 1735.6
484.5 | 0.0076943 | 34032744.0826 | 12.9966 | 4803.3902 | 80.0565 | 175058484236.9739 | 0.055595 |  | 1735.5
484.4 | 0.0076916 | 34020502.0119 | 13.0011 | 4816.3913 | 80.2732 | 175500788790.5632 | 0.055745 |  | 1735.4
484.3 | 0.007689 | 34008262.0854 | 13.0057 | 4829.3969 | 80.4899 | 175943088778.216 | 0.055896 |  | 1735.3
484.2 | 0.0076863 | 33996024.3028 | 13.0102 | 4842.4072 | 80.7068 | 176385384199.0365 | 0.056046 |  | 1735.2
484.1 | 0.0076836 | 33983788.6643 | 13.0148 | 4855.4219 | 80.9237 | 176827675052.1286 | 0.056197 |  | 1735.1
484 | 0.0076809 | 33971555.1696 | 13.0193 | 4868.4412 | 81.1407 | 177269961336.5959 | 0.056348 |  | 1735
483.9 | 0.0076782 | 33959323.8188 | 13.0239 | 4881.4651 | 81.3578 | 177712243051.5415 | 0.056498 |  | 1734.9
483.8 | 0.0076755 | 33947094.6119 | 13.0284 | 4894.4935 | 81.5749 | 178154520196.0683 | 0.056649 |  | 1734.8
483.7 | 0.0076728 | 33934867.5487 | 13.033 | 4907.5265 | 81.7921 | 178596792769.2787 | 0.0568 |  | 1734.7
483.6 | 0.0076702 | 33922642.6292 | 13.0375 | 4920.5641 | 82.0094 | 179039060770.2747 | 0.056951 |  | 1734.6
483.5 | 0.0076675 | 33910419.8534 | 13.0421 | 4933.6062 | 82.2268 | 179481324198.1583 | 0.057102 |  | 1734.5
483.4 | 0.0076648 | 33898199.2212 | 13.0467 | 4946.6528 | 82.4442 | 179923583052.0306 | 0.057253 |  | 1734.4
483.3 | 0.0076621 | 33885980.7326 | 13.0512 | 4959.7041 | 82.6617 | 180365837330.9928 | 0.057404 |  | 1734.3
483.2 | 0.0076594 | 33873764.3875 | 13.0558 | 4972.7599 | 82.8793 | 180808087034.1454 | 0.057555 |  | 1734.2
483.1 | 0.0076567 | 33861550.1858 | 13.0604 | 4985.8203 | 83.097 | 181250332160.5887 | 0.057706 |  | 1734.1
483 | 0.0076541 | 33849338.1276 | 13.065 | 4998.8853 | 83.3148 | 181692572709.4227 | 0.057857 |  | 1734
482.9 | 0.0076514 | 33837128.2127 | 13.0695 | 5011.9548 | 83.5326 | 182134808679.7469 | 0.058009 |  | 1733.9
482.8 | 0.0076487 | 33824920.4411 | 13.0741 | 5025.0289 | 83.7505 | 182577040070.6604 | 0.05816 |  | 1733.8
482.7 | 0.007646 | 33812714.8128 | 13.0787 | 5038.1077 | 83.9685 | 183019266881.2622 | 0.058311 |  | 1733.7
482.6 | 0.0076433 | 33800511.3277 | 13.0833 | 5051.191 | 84.1865 | 183461489110.6507 | 0.058463 |  | 1733.6
482.5 | 0.0076407 | 33788309.9857 | 13.0879 | 5064.2788 | 84.4046 | 183903706757.924 | 0.058614 |  | 1733.5
482.4 | 0.007638 | 33776110.7868 | 13.0925 | 5077.3713 | 84.6229 | 184345919822.1797 | 0.058766 |  | 1733.4
482.3 | 0.0076353 | 33763913.731 | 13.0971 | 5090.4684 | 84.8411 | 184788128302.5154 | 0.058917 |  | 1733.3
482.2 | 0.0076326 | 33751718.8182 | 13.1017 | 5103.5701 | 85.0595 | 185230332198.028 | 0.059069 |  | 1733.2
482.1 | 0.0076299 | 33739526.0483 | 13.1063 | 5116.6763 | 85.2779 | 185672531507.814 | 0.059221 |  | 1733.1
482 | 0.0076273 | 33727335.4214 | 13.1109 | 5129.7872 | 85.4965 | 186114726230.9699 | 0.059373 |  | 1733
481.9 | 0.0076246 | 33715146.9372 | 13.1155 | 5142.9027 | 85.715 | 186556916366.5914 | 0.059524 |  | 1732.9
481.8 | 0.0076219 | 33702960.5959 | 13.1201 | 5156.0228 | 85.9337 | 186999101913.7742 | 0.059676 |  | 1732.8
481.7 | 0.0076192 | 33690776.3973 | 13.1247 | 5169.1474 | 86.1525 | 187441282871.6135 | 0.059828 |  | 1732.7
481.6 | 0.0076166 | 33678594.3414 | 13.1293 | 5182.2767 | 86.3713 | 187883459239.2039 | 0.05998 |  | 1732.6
481.5 | 0.0076139 | 33666414.4282 | 13.1339 | 5195.4107 | 86.5902 | 188325631015.64 | 0.060132 |  | 1732.5
481.4 | 0.0076112 | 33654236.6575 | 13.1385 | 5208.5492 | 86.8092 | 188767798200.0159 | 0.060284 |  | 1732.4
481.3 | 0.0076085 | 33642061.0294 | 13.1431 | 5221.6923 | 87.0282 | 189209960791.4252 | 0.060436 |  | 1732.3
481.2 | 0.0076059 | 33629887.5438 | 13.1478 | 5234.8401 | 87.2473 | 189652118788.9613 | 0.060588 |  | 1732.2
481.1 | 0.0076032 | 33617716.2006 | 13.1524 | 5247.9925 | 87.4665 | 190094272191.7172 | 0.060741 |  | 1732.1
481 | 0.0076005 | 33605546.9998 | 13.157 | 5261.1495 | 87.6858 | 190536420998.7854 | 0.060893 |  | 1732
480.9 | 0.0075978 | 33593379.9413 | 13.1616 | 5274.3112 | 87.9052 | 190978565209.2583 | 0.061045 |  | 1731.9
480.8 | 0.0075952 | 33581215.0251 | 13.1663 | 5287.4774 | 88.1246 | 191420704822.2277 | 0.061198 |  | 1731.8
480.7 | 0.0075925 | 33569052.2512 | 13.1709 | 5300.6484 | 88.3441 | 191862839836.785 | 0.06135 |  | 1731.7
480.6 | 0.0075898 | 33556891.6194 | 13.1755 | 5313.8239 | 88.5637 | 192304970252.0215 | 0.061503 |  | 1731.6
480.5 | 0.0075871 | 33544733.1298 | 13.1802 | 5327.0041 | 88.7834 | 192747096067.0278 | 0.061655 |  | 1731.5
480.4 | 0.0075845 | 33532576.7822 | 13.1848 | 5340.1889 | 89.0031 | 193189217280.8944 | 0.061808 |  | 1731.4
480.3 | 0.0075818 | 33520422.5767 | 13.1895 | 5353.3784 | 89.223 | 193631333892.7113 | 0.06196 |  | 1731.3
480.2 | 0.0075791 | 33508270.5132 | 13.1941 | 5366.5725 | 89.4429 | 194073445901.5681 | 0.062113 |  | 1731.2
480.1 | 0.0075765 | 33496120.5916 | 13.1988 | 5379.7713 | 89.6629 | 194515553306.5543 | 0.062266 |  | 1731.1
480 | 0.0075738 | 33483972.8118 | 13.2034 | 5392.9747 | 89.8829 | 194957656106.7585 | 0.062419 |  | 1731
479.9 | 0.0075711 | 33471827.1739 | 13.2081 | 5406.1828 | 90.103 | 195399754301.2695 | 0.062572 |  | 1730.9
479.8 | 0.0075685 | 33459683.6778 | 13.2127 | 5419.3955 | 90.3233 | 195841847889.1754 | 0.062724 |  | 1730.8
479.7 | 0.0075658 | 33447542.3234 | 13.2174 | 5432.6129 | 90.5435 | 196283936869.564 | 0.062877 |  | 1730.7
479.6 | 0.0075631 | 33435403.1107 | 13.222 | 5445.8349 | 90.7639 | 196726021241.5226 | 0.06303 |  | 1730.6
479.5 | 0.0075605 | 33423266.0396 | 13.2267 | 5459.0616 | 90.9844 | 197168101004.1385 | 0.063184 |  | 1730.5
479.4 | 0.0075578 | 33411131.1101 | 13.2314 | 5472.293 | 91.2049 | 197610176156.4983 | 0.063337 |  | 1730.4
479.3 | 0.0075551 | 33398998.322 | 13.236 | 5485.529 | 91.4255 | 198052246697.6883 | 0.06349 |  | 1730.3
479.2 | 0.0075525 | 33386867.6755 | 13.2407 | 5498.7697 | 91.6462 | 198494312626.7944 | 0.063643 |  | 1730.2
479.1 | 0.0075498 | 33374739.1704 | 13.2454 | 5512.0151 | 91.8669 | 198936373942.9022 | 0.063796 |  | 1730.1
479 | 0.0075471 | 33362612.8067 | 13.2501 | 5525.2652 | 92.0878 | 199378430645.097 | 0.06395 |  | 1730
478.9 | 0.0075445 | 33350488.5843 | 13.2547 | 5538.5199 | 92.3087 | 199820482732.4636 | 0.064103 |  | 1729.9
478.8 | 0.0075418 | 33338366.5031 | 13.2594 | 5551.7794 | 92.5297 | 200262530204.0863 | 0.064257 |  | 1729.8
478.7 | 0.0075391 | 33326246.5632 | 13.2641 | 5565.0435 | 92.7507 | 200704573059.0494 | 0.06441 |  | 1729.7
478.6 | 0.0075365 | 33314128.7644 | 13.2688 | 5578.3122 | 92.9719 | 201146611296.4366 | 0.064564 |  | 1729.6
478.5 | 0.0075338 | 33302013.1068 | 13.2735 | 5591.5857 | 93.1931 | 201588644915.3311 | 0.064717 |  | 1729.5
478.4 | 0.0075312 | 33289899.5902 | 13.2782 | 5604.8639 | 93.4144 | 202030673914.8159 | 0.064871 |  | 1729.4
478.3 | 0.0075285 | 33277788.2146 | 13.2829 | 5618.1468 | 93.6358 | 202472698293.9736 | 0.065025 |  | 1729.3
478.2 | 0.0075258 | 33265678.98 | 13.2876 | 5631.4343 | 93.8572 | 202914718051.8865 | 0.065179 |  | 1729.2
478.1 | 0.0075232 | 33253571.8863 | 13.2923 | 5644.7266 | 94.0788 | 203356733187.6364 | 0.065332 |  | 1729.1
478 | 0.0075205 | 33241466.9335 | 13.297 | 5658.0236 | 94.3004 | 203798743700.3048 | 0.065486 |  | 1729
477.9 | 0.0075179 | 33229364.1215 | 13.3017 | 5671.3252 | 94.5221 | 204240749588.9727 | 0.06564 |  | 1728.9
477.8 | 0.0075152 | 33217263.4503 | 13.3064 | 5684.6316 | 94.7439 | 204682750852.7209 | 0.065794 |  | 1728.8
477.7 | 0.0075125 | 33205164.9198 | 13.3111 | 5697.9427 | 94.9657 | 205124747490.6297 | 0.065948 |  | 1728.7
477.6 | 0.0075099 | 33193068.5299 | 13.3158 | 5711.2585 | 95.1876 | 205566739501.7791 | 0.066103 |  | 1728.6
477.5 | 0.0075072 | 33180974.2806 | 13.3205 | 5724.579 | 95.4096 | 206008726885.2487 | 0.066257 |  | 1728.5
477.4 | 0.0075046 | 33168882.172 | 13.3252 | 5737.9042 | 95.6317 | 206450709640.1177 | 0.066411 |  | 1728.4
477.3 | 0.0075019 | 33156792.2038 | 13.3299 | 5751.2341 | 95.8539 | 206892687765.465 | 0.066565 |  | 1728.3
477.2 | 0.0074993 | 33144704.3761 | 13.3347 | 5764.5688 | 96.0761 | 207334661260.369 | 0.06672 |  | 1728.2
477.1 | 0.0074966 | 33132618.6887 | 13.3394 | 5777.9082 | 96.2985 | 207776630123.9077 | 0.066874 |  | 1728.1
477 | 0.0074939 | 33120535.1418 | 13.3441 | 5791.2523 | 96.5209 | 208218594355.159 | 0.067028 |  | 1728
476.9 | 0.0074913 | 33108453.7352 | 13.3488 | 5804.6011 | 96.7434 | 208660553953.2001 | 0.067183 |  | 1727.9
476.8 | 0.0074886 | 33096374.4688 | 13.3536 | 5817.9547 | 96.9659 | 209102508917.1081 | 0.067337 |  | 1727.8
476.7 | 0.007486 | 33084297.3426 | 13.3583 | 5831.313 | 97.1886 | 209544459245.9594 | 0.067492 |  | 1727.7
476.6 | 0.0074833 | 33072222.3566 | 13.363 | 5844.6761 | 97.4113 | 209986404938.8303 | 0.067647 |  | 1727.6
476.5 | 0.0074807 | 33060149.5107 | 13.3678 | 5858.0439 | 97.6341 | 210428345994.7966 | 0.067801 |  | 1727.5
476.4 | 0.007478 | 33048078.8048 | 13.3725 | 5871.4164 | 97.8569 | 210870282412.9338 | 0.067956 |  | 1727.4
476.3 | 0.0074754 | 33036010.239 | 13.3773 | 5884.7937 | 98.0799 | 211312214192.3169 | 0.068111 |  | 1727.3
476.2 | 0.0074727 | 33023943.8131 | 13.382 | 5898.1757 | 98.3029 | 211754141332.0207 | 0.068266 |  | 1727.2
476.1 | 0.0074701 | 33011879.5271 | 13.3868 | 5911.5625 | 98.526 | 212196063831.1193 | 0.068421 |  | 1727.1
476 | 0.0074674 | 32999817.381 | 13.3915 | 5924.954 | 98.7492 | 212637981688.6869 | 0.068576 |  | 1727
475.9 | 0.0074648 | 32987757.3746 | 13.3963 | 5938.3503 | 98.9725 | 213079894903.7968 | 0.068731 |  | 1726.9
475.8 | 0.0074621 | 32975699.5081 | 13.401 | 5951.7513 | 99.1959 | 213521803475.5223 | 0.068886 |  | 1726.8
475.7 | 0.0074595 | 32963643.7812 | 13.4058 | 5965.1571 | 99.4193 | 213963707402.9362 | 0.069041 |  | 1726.7
475.6 | 0.0074568 | 32951590.194 | 13.4106 | 5978.5677 | 99.6428 | 214405606685.1109 | 0.069196 |  | 1726.6
475.5 | 0.0074542 | 32939538.7464 | 13.4153 | 5991.983 | 99.8664 | 214847501321.1183 | 0.069352 |  | 1726.5
475.4 | 0.0074515 | 32927489.4383 | 13.4201 | 6005.4031 | 100.0901 | 215289391310.0303 | 0.069507 |  | 1726.4
475.3 | 0.0074489 | 32915442.2698 | 13.4249 | 6018.8279 | 100.3138 | 215731276650.918 | 0.069662 |  | 1726.3
475.2 | 0.0074462 | 32903397.2407 | 13.4296 | 6032.2576 | 100.5376 | 216173157342.8523 | 0.069818 |  | 1726.2
475.1 | 0.0074436 | 32891354.351 | 13.4344 | 6045.692 | 100.7615 | 216615033384.9038 | 0.069973 |  | 1726.1
475 | 0.0074409 | 32879313.6007 | 13.4392 | 6059.1312 | 100.9855 | 217056904776.1425 | 0.070129 |  | 1726
474.9 | 0.0074383 | 32867274.9896 | 13.444 | 6072.5752 | 101.2096 | 217498771515.6382 | 0.070284 |  | 1725.9
474.8 | 0.0074356 | 32855238.5179 | 13.4488 | 6086.0239 | 101.4337 | 217940633602.4603 | 0.07044 |  | 1725.8
474.7 | 0.007433 | 32843204.1853 | 13.4535 | 6099.4775 | 101.658 | 218382491035.6777 | 0.070596 |  | 1725.7
474.6 | 0.0074303 | 32831171.9919 | 13.4583 | 6112.9358 | 101.8823 | 218824343814.3591 | 0.070752 |  | 1725.6
474.5 | 0.0074277 | 32819141.9375 | 13.4631 | 6126.3989 | 102.1066 | 219266191937.5727 | 0.070907 |  | 1725.5
474.4 | 0.0074251 | 32807114.0223 | 13.4679 | 6139.8668 | 102.3311 | 219708035404.3862 | 0.071063 |  | 1725.4
474.3 | 0.0074224 | 32795088.246 | 13.4727 | 6153.3395 | 102.5557 | 220149874213.8672 | 0.071219 |  | 1725.3
474.2 | 0.0074198 | 32783064.6087 | 13.4775 | 6166.8171 | 102.7803 | 220591708365.0827 | 0.071375 |  | 1725.2
474.1 | 0.0074171 | 32771043.1103 | 13.4823 | 6180.2994 | 103.005 | 221033537857.0994 | 0.071531 |  | 1725.1
474 | 0.0074145 | 32759023.7507 | 13.4871 | 6193.7865 | 103.2298 | 221475362688.9836 | 0.071687 |  | 1725
473.9 | 0.0074118 | 32747006.5299 | 13.4919 | 6207.2784 | 103.4546 | 221917182859.8011 | 0.071844 |  | 1724.9
473.8 | 0.0074092 | 32734991.4479 | 13.4967 | 6220.7751 | 103.6796 | 222358998368.6176 | 0.072 |  | 1724.8
473.7 | 0.0074066 | 32722978.5046 | 13.5015 | 6234.2767 | 103.9046 | 222800809214.4982 | 0.072156 |  | 1724.7
473.6 | 0.0074039 | 32710967.7 | 13.5064 | 6247.7831 | 104.1297 | 223242615396.5076 | 0.072312 |  | 1724.6
473.5 | 0.0074013 | 32698959.0339 | 13.5112 | 6261.2942 | 104.3549 | 223684416913.7102 | 0.072469 |  | 1724.5
473.4 | 0.0073986 | 32686952.5064 | 13.516 | 6274.8102 | 104.5802 | 224126213765.17 | 0.072625 |  | 1724.4
473.3 | 0.007396 | 32674948.1174 | 13.5208 | 6288.3311 | 104.8055 | 224568005949.9507 | 0.072782 |  | 1724.3
473.2 | 0.0073934 | 32662945.8669 | 13.5256 | 6301.8567 | 105.0309 | 225009793467.1153 | 0.072938 |  | 1724.2
473.1 | 0.0073907 | 32650945.7547 | 13.5305 | 6315.3872 | 105.2565 | 225451576315.7268 | 0.073095 |  | 1724.1
473 | 0.0073881 | 32638947.7809 | 13.5353 | 6328.9225 | 105.482 | 225893354494.8476 | 0.073251 |  | 1724
472.9 | 0.0073854 | 32626951.9454 | 13.5401 | 6342.4626 | 105.7077 | 226335128003.5397 | 0.073408 |  | 1723.9
472.8 | 0.0073828 | 32614958.2482 | 13.545 | 6356.0076 | 105.9335 | 226776896840.8649 | 0.073565 |  | 1723.8
472.7 | 0.0073802 | 32602966.6892 | 13.5498 | 6369.5574 | 106.1593 | 227218661005.8843 | 0.073722 |  | 1723.7
472.6 | 0.0073775 | 32590977.2683 | 13.5547 | 6383.1121 | 106.3852 | 227660420497.659 | 0.073879 |  | 1723.6
472.5 | 0.0073749 | 32578989.9855 | 13.5595 | 6396.6716 | 106.6112 | 228102175315.2494 | 0.074036 |  | 1723.5
472.4 | 0.0073723 | 32567004.8408 | 13.5643 | 6410.2359 | 106.8373 | 228543925457.7157 | 0.074193 |  | 1723.4
472.3 | 0.0073696 | 32555021.8341 | 13.5692 | 6423.8051 | 107.0634 | 228985670924.1175 | 0.07435 |  | 1723.3
472.2 | 0.007367 | 32543040.9653 | 13.574 | 6437.3792 | 107.2897 | 229427411713.5143 | 0.074507 |  | 1723.2
472.1 | 0.0073644 | 32531062.2344 | 13.5789 | 6450.9581 | 107.516 | 229869147824.9649 | 0.074664 |  | 1723.1
472 | 0.0073617 | 32519085.6414 | 13.5838 | 6464.5418 | 107.7424 | 230310879257.528 | 0.074821 |  | 1723
471.9 | 0.0073591 | 32507111.1862 | 13.5886 | 6478.1305 | 107.9688 | 230752606010.2617 | 0.074978 |  | 1722.9
471.8 | 0.0073565 | 32495138.8687 | 13.5935 | 6491.7239 | 108.1954 | 231194328082.2238 | 0.075136 |  | 1722.8
471.7 | 0.0073538 | 32483168.689 | 13.5983 | 6505.3223 | 108.422 | 231636045472.4717 | 0.075293 |  | 1722.7
471.6 | 0.0073512 | 32471200.6469 | 13.6032 | 6518.9255 | 108.6488 | 232077758180.0625 | 0.075451 |  | 1722.6
471.5 | 0.0073486 | 32459234.7424 | 13.6081 | 6532.5336 | 108.8756 | 232519466204.0528 | 0.075608 |  | 1722.5
471.4 | 0.0073459 | 32447270.9755 | 13.613 | 6546.1465 | 109.1024 | 232961169543.4987 | 0.075766 |  | 1722.4
471.3 | 0.0073433 | 32435309.346 | 13.6178 | 6559.7644 | 109.3294 | 233402868197.4561 | 0.075923 |  | 1722.3
471.2 | 0.0073407 | 32423349.8541 | 13.6227 | 6573.3871 | 109.5565 | 233844562164.9806 | 0.076081 |  | 1722.2
471.1 | 0.0073381 | 32411392.4995 | 13.6276 | 6587.0147 | 109.7836 | 234286251445.127 | 0.076239 |  | 1722.1
471 | 0.0073354 | 32399437.2823 | 13.6325 | 6600.6472 | 110.0108 | 234727936036.9502 | 0.076396 |  | 1722
470.9 | 0.0073328 | 32387484.2024 | 13.6374 | 6614.2845 | 110.2381 | 235169615939.5043 | 0.076554 |  | 1721.9
470.8 | 0.0073302 | 32375533.2597 | 13.6423 | 6627.9268 | 110.4654 | 235611291151.8433 | 0.076712 |  | 1721.8
470.7 | 0.0073275 | 32363584.4543 | 13.6471 | 6641.5739 | 110.6929 | 236052961673.0207 | 0.07687 |  | 1721.7
470.6 | 0.0073249 | 32351637.786 | 13.652 | 6655.226 | 110.9204 | 236494627502.0895 | 0.077028 |  | 1721.6
470.5 | 0.0073223 | 32339693.2548 | 13.6569 | 6668.8829 | 111.148 | 236936288638.1025 | 0.077186 |  | 1721.5
470.4 | 0.0073197 | 32327750.8607 | 13.6618 | 6682.5447 | 111.3757 | 237377945080.112 | 0.077344 |  | 1721.4
470.3 | 0.007317 | 32315810.6036 | 13.6667 | 6696.2115 | 111.6035 | 237819596827.1699 | 0.077502 |  | 1721.3
470.2 | 0.0073144 | 32303872.4835 | 13.6716 | 6709.8831 | 111.8314 | 238261243878.3278 | 0.077661 |  | 1721.2
470.1 | 0.0073118 | 32291936.5002 | 13.6766 | 6723.5597 | 112.0593 | 238702886232.6367 | 0.077819 |  | 1721.1
470 | 0.0073092 | 32280002.6538 | 13.6815 | 6737.2411 | 112.2874 | 239144523889.1474 | 0.077977 |  | 1721
469.9 | 0.0073065 | 32268070.9443 | 13.6864 | 6750.9275 | 112.5155 | 239586156846.9103 | 0.078136 |  | 1720.9
469.8 | 0.0073039 | 32256141.3715 | 13.6913 | 6764.6188 | 112.7436 | 240027785104.9753 | 0.078294 |  | 1720.8
469.7 | 0.0073013 | 32244213.9354 | 13.6962 | 6778.315 | 112.9719 | 240469408662.3921 | 0.078453 |  | 1720.7
469.6 | 0.0072987 | 32232288.636 | 13.7011 | 6792.0161 | 113.2003 | 240911027518.2096 | 0.078611 |  | 1720.6
469.5 | 0.007296 | 32220365.4731 | 13.7061 | 6805.7222 | 113.4287 | 241352641671.4768 | 0.07877 |  | 1720.5
469.4 | 0.0072934 | 32208444.4469 | 13.711 | 6819.4332 | 113.6572 | 241794251121.242 | 0.078929 |  | 1720.4
469.3 | 0.0072908 | 32196525.5572 | 13.7159 | 6833.1491 | 113.8858 | 242235855866.5531 | 0.079087 |  | 1720.3
469.2 | 0.0072882 | 32184608.8039 | 13.7208 | 6846.8699 | 114.1145 | 242677455906.4578 | 0.079246 |  | 1720.2
469.1 | 0.0072856 | 32172694.187 | 13.7258 | 6860.5957 | 114.3433 | 243119051240.0033 | 0.079405 |  | 1720.1
469 | 0.0072829 | 32160781.7065 | 13.7307 | 6874.3264 | 114.5721 | 243560641866.2363 | 0.079564 |  | 1720
468.9 | 0.0072803 | 32148871.3624 | 13.7357 | 6888.0621 | 114.801 | 244002227784.2032 | 0.079723 |  | 1719.9
468.8 | 0.0072777 | 32136963.1545 | 13.7406 | 6901.8027 | 115.03 | 244443808992.9501 | 0.079882 |  | 1719.8
468.7 | 0.0072751 | 32125057.0828 | 13.7455 | 6915.5482 | 115.2591 | 244885385491.5225 | 0.080041 |  | 1719.7
468.6 | 0.0072725 | 32113153.1473 | 13.7505 | 6929.2987 | 115.4883 | 245326957278.9657 | 0.0802 |  | 1719.6
468.5 | 0.0072698 | 32101251.3479 | 13.7554 | 6943.0542 | 115.7176 | 245768524354.3244 | 0.080359 |  | 1719.5
468.4 | 0.0072672 | 32089351.6845 | 13.7604 | 6956.8146 | 115.9469 | 246210086716.6431 | 0.080519 |  | 1719.4
468.3 | 0.0072646 | 32077454.1572 | 13.7654 | 6970.5799 | 116.1763 | 246651644364.9658 | 0.080678 |  | 1719.3
468.2 | 0.007262 | 32065558.7659 | 13.7703 | 6984.3503 | 116.4058 | 247093197298.3361 | 0.080837 |  | 1719.2
468.1 | 0.0072594 | 32053665.5105 | 13.7753 | 6998.1255 | 116.6354 | 247534745515.7972 | 0.080997 |  | 1719.1
468 | 0.0072568 | 32041774.3909 | 13.7802 | 7011.9058 | 116.8651 | 247976289016.3919 | 0.081156 |  | 1719
467.9 | 0.0072541 | 32029885.4072 | 13.7852 | 7025.691 | 117.0948 | 248417827799.1627 | 0.081316 |  | 1718.9
467.8 | 0.0072515 | 32017998.5593 | 13.7902 | 7039.4812 | 117.3247 | 248859361863.1515 | 0.081475 |  | 1718.8
467.7 | 0.0072489 | 32006113.8471 | 13.7952 | 7053.2763 | 117.5546 | 249300891207.4001 | 0.081635 |  | 1718.7
467.6 | 0.0072463 | 31994231.2705 | 13.8001 | 7067.0765 | 117.7846 | 249742415830.9495 | 0.081795 |  | 1718.6
467.5 | 0.0072437 | 31982350.8296 | 13.8051 | 7080.8816 | 118.0147 | 250183935732.8407 | 0.081955 |  | 1718.5
467.4 | 0.0072411 | 31970472.5243 | 13.8101 | 7094.6917 | 118.2449 | 250625450912.114 | 0.082114 |  | 1718.4
467.3 | 0.0072385 | 31958596.3545 | 13.8151 | 7108.5068 | 118.4751 | 251066961367.8095 | 0.082274 |  | 1718.3
467.2 | 0.0072359 | 31946722.3202 | 13.8201 | 7122.3268 | 118.7054 | 251508467098.9669 | 0.082434 |  | 1718.2
467.1 | 0.0072332 | 31934850.4213 | 13.8251 | 7136.1519 | 118.9359 | 251949968104.6252 | 0.082594 |  | 1718.1
467 | 0.0072306 | 31922980.6577 | 13.83 | 7149.9819 | 119.1664 | 252391464383.8233 | 0.082754 |  | 1718
466.9 | 0.007228 | 31911113.0296 | 13.835 | 7163.817 | 119.3969 | 252832955935.5998 | 0.082915 |  | 1717.9
466.8 | 0.0072254 | 31899247.5367 | 13.84 | 7177.657 | 119.6276 | 253274442758.9924 | 0.083075 |  | 1717.8
466.7 | 0.0072228 | 31887384.179 | 13.845 | 7191.502 | 119.8584 | 253715924853.039 | 0.083235 |  | 1717.7
466.6 | 0.0072202 | 31875522.9565 | 13.85 | 7205.3521 | 120.0892 | 254157402216.7766 | 0.083395 |  | 1717.6
466.5 | 0.0072176 | 31863663.8692 | 13.855 | 7219.2071 | 120.3201 | 254598874849.2422 | 0.083556 |  | 1717.5
466.4 | 0.007215 | 31851806.9169 | 13.8601 | 7233.0672 | 120.5511 | 255040342749.472 | 0.083716 |  | 1717.4
466.3 | 0.0072124 | 31839952.0997 | 13.8651 | 7246.9323 | 120.7822 | 255481805916.5022 | 0.083877 |  | 1717.3
466.2 | 0.0072098 | 31828099.4175 | 13.8701 | 7260.8023 | 121.0134 | 255923264349.3683 | 0.084037 |  | 1717.2
466.1 | 0.0072072 | 31816248.8702 | 13.8751 | 7274.6774 | 121.2446 | 256364718047.1054 | 0.084198 |  | 1717.1
466 | 0.0072045 | 31804400.4578 | 13.8801 | 7288.5576 | 121.476 | 256806167008.7485 | 0.084358 |  | 1717
465.9 | 0.0072019 | 31792554.1803 | 13.8851 | 7302.4427 | 121.7074 | 257247611233.3318 | 0.084519 |  | 1716.9
465.8 | 0.0071993 | 31780710.0375 | 13.8902 | 7316.3329 | 121.9389 | 257689050719.8895 | 0.08468 |  | 1716.8
465.7 | 0.0071967 | 31768868.0295 | 13.8952 | 7330.2281 | 122.1705 | 258130485467.4549 | 0.084841 |  | 1716.7
465.6 | 0.0071941 | 31757028.1562 | 13.9002 | 7344.1283 | 122.4021 | 258571915475.0614 | 0.085001 |  | 1716.6
465.5 | 0.0071915 | 31745190.4175 | 13.9053 | 7358.0336 | 122.6339 | 259013340741.7417 | 0.085162 |  | 1716.5
465.4 | 0.0071889 | 31733354.8134 | 13.9103 | 7371.9439 | 122.8657 | 259454761266.5282 | 0.085323 |  | 1716.4
465.3 | 0.0071863 | 31721521.3439 | 13.9153 | 7385.8592 | 123.0977 | 259896177048.4528 | 0.085484 |  | 1716.3
465.2 | 0.0071837 | 31709690.0089 | 13.9204 | 7399.7796 | 123.3297 | 260337588086.547 | 0.085646 |  | 1716.2
465.1 | 0.0071811 | 31697860.8083 | 13.9254 | 7413.705 | 123.5618 | 260778994379.8421 | 0.085807 |  | 1716.1
465 | 0.0071785 | 31686033.7421 | 13.9305 | 7427.6355 | 123.7939 | 261220395927.3687 | 0.085968 |  | 1716
464.9 | 0.0071759 | 31674208.8103 | 13.9355 | 7441.571 | 124.0262 | 261661792728.1573 | 0.086129 |  | 1715.9
464.8 | 0.0071733 | 31662386.0128 | 13.9406 | 7455.5116 | 124.2585 | 262103184781.2377 | 0.086291 |  | 1715.8
464.7 | 0.0071707 | 31650565.3495 | 13.9456 | 7469.4572 | 124.491 | 262544572085.6394 | 0.086452 |  | 1715.7
464.6 | 0.0071681 | 31638746.8205 | 13.9507 | 7483.4079 | 124.7235 | 262985954640.3916 | 0.086614 |  | 1715.6
464.5 | 0.0071655 | 31626930.4256 | 13.9558 | 7497.3637 | 124.9561 | 263427332444.5229 | 0.086775 |  | 1715.5
464.4 | 0.0071629 | 31615116.1648 | 13.9608 | 7511.3245 | 125.1887 | 263868705497.0618 | 0.086937 |  | 1715.4
464.3 | 0.0071603 | 31603304.0381 | 13.9659 | 7525.2904 | 125.4215 | 264310073797.0359 | 0.087098 |  | 1715.3
464.2 | 0.0071577 | 31591494.0453 | 13.971 | 7539.2614 | 125.6544 | 264751437343.473 | 0.08726 |  | 1715.2
464.1 | 0.0071551 | 31579686.1866 | 13.976 | 7553.2374 | 125.8873 | 265192796135.3999 | 0.087422 |  | 1715.1
464 | 0.0071525 | 31567880.4618 | 13.9811 | 7567.2185 | 126.1203 | 265634150171.8435 | 0.087584 |  | 1715
463.9 | 0.0071499 | 31556076.8708 | 13.9862 | 7581.2047 | 126.3534 | 266075499451.8299 | 0.087745 |  | 1714.9
463.8 | 0.0071473 | 31544275.4137 | 13.9913 | 7595.196 | 126.5866 | 266516843974.3849 | 0.087907 |  | 1714.8
463.7 | 0.0071447 | 31532476.0903 | 13.9964 | 7609.1923 | 126.8199 | 266958183738.5341 | 0.088069 |  | 1714.7
463.6 | 0.0071421 | 31520678.9006 | 14.0014 | 7623.1938 | 127.0532 | 267399518743.3025 | 0.088231 |  | 1714.6
463.5 | 0.0071395 | 31508883.8446 | 14.0065 | 7637.2003 | 127.2867 | 267840848987.7146 | 0.088394 |  | 1714.5
463.4 | 0.0071369 | 31497090.9223 | 14.0116 | 7651.2119 | 127.5202 | 268282174470.7946 | 0.088556 |  | 1714.4
463.3 | 0.0071343 | 31485300.1335 | 14.0167 | 7665.2287 | 127.7538 | 268723495191.5665 | 0.088718 |  | 1714.3
463.2 | 0.0071317 | 31473511.4782 | 14.0218 | 7679.2505 | 127.9875 | 269164811149.0535 | 0.08888 |  | 1714.2
463.1 | 0.0071291 | 31461724.9564 | 14.0269 | 7693.2774 | 128.2213 | 269606122342.2786 | 0.089043 |  | 1714.1
463 | 0.0071266 | 31449940.5681 | 14.032 | 7707.3094 | 128.4552 | 270047428770.2645 | 0.089205 |  | 1714
462.9 | 0.007124 | 31438158.3131 | 14.0371 | 7721.3466 | 128.6891 | 270488730432.0331 | 0.089367 |  | 1713.9
462.8 | 0.0071214 | 31426378.1914 | 14.0422 | 7735.3888 | 128.9231 | 270930027326.6064 | 0.08953 |  | 1713.8
462.7 | 0.0071188 | 31414600.2031 | 14.0474 | 7749.4362 | 129.1573 | 271371319453.0056 | 0.089693 |  | 1713.7
462.6 | 0.0071162 | 31402824.348 | 14.0525 | 7763.4887 | 129.3915 | 271812606810.2515 | 0.089855 |  | 1713.6
462.5 | 0.0071136 | 31391050.626 | 14.0576 | 7777.5462 | 129.6258 | 272253889397.3648 | 0.090018 |  | 1713.5
462.4 | 0.007111 | 31379279.0372 | 14.0627 | 7791.609 | 129.8601 | 272695167213.3656 | 0.090181 |  | 1713.4
462.3 | 0.0071084 | 31367509.5815 | 14.0678 | 7805.6768 | 130.0946 | 273136440257.2734 | 0.090343 |  | 1713.3
462.2 | 0.0071058 | 31355742.2588 | 14.073 | 7819.7498 | 130.3292 | 273577708528.1075 | 0.090506 |  | 1713.2
462.1 | 0.0071032 | 31343977.0691 | 14.0781 | 7833.8279 | 130.5638 | 274018972024.8869 | 0.090669 |  | 1713.1
462 | 0.0071006 | 31332214.0124 | 14.0832 | 7847.9111 | 130.7985 | 274460230746.6299 | 0.090832 |  | 1713
461.9 | 0.0070981 | 31320453.0886 | 14.0884 | 7861.9994 | 131.0333 | 274901484692.3545 | 0.090995 |  | 1712.9
461.8 | 0.0070955 | 31308694.2976 | 14.0935 | 7876.093 | 131.2682 | 275342733861.0784 | 0.091158 |  | 1712.8
461.7 | 0.0070929 | 31296937.6394 | 14.0986 | 7890.1916 | 131.5032 | 275783978251.8187 | 0.091322 |  | 1712.7
461.6 | 0.0070903 | 31285183.1139 | 14.1038 | 7904.2954 | 131.7383 | 276225217863.5922 | 0.091485 |  | 1712.6
461.5 | 0.0070877 | 31273430.7212 | 14.1089 | 7918.4043 | 131.9734 | 276666452695.4153 | 0.091648 |  | 1712.5
461.4 | 0.0070851 | 31261680.4611 | 14.1141 | 7932.5184 | 132.2086 | 277107682746.304 | 0.091812 |  | 1712.4
461.3 | 0.0070825 | 31249932.3336 | 14.1192 | 7946.6376 | 132.444 | 277548908015.2736 | 0.091975 |  | 1712.3
461.2 | 0.0070799 | 31238186.3387 | 14.1244 | 7960.762 | 132.6794 | 277990128501.3395 | 0.092138 |  | 1712.2
461.1 | 0.0070774 | 31226442.4763 | 14.1296 | 7974.8916 | 132.9149 | 278431344203.5162 | 0.092302 |  | 1712.1
461 | 0.0070748 | 31214700.7464 | 14.1347 | 7989.0263 | 133.1504 | 278872555120.818 | 0.092466 |  | 1712
460.9 | 0.0070722 | 31202961.1488 | 14.1399 | 8003.1662 | 133.3861 | 279313761252.2589 | 0.092629 |  | 1711.9
460.8 | 0.0070696 | 31191223.6836 | 14.145 | 8017.3112 | 133.6219 | 279754962596.8521 | 0.092793 |  | 1711.8
460.7 | 0.007067 | 31179488.3508 | 14.1502 | 8031.4615 | 133.8577 | 280196159153.6108 | 0.092957 |  | 1711.7
460.6 | 0.0070644 | 31167755.1502 | 14.1554 | 8045.6168 | 134.0936 | 280637350921.5477 | 0.093121 |  | 1711.6
460.5 | 0.0070619 | 31156024.0818 | 14.1606 | 8059.7774 | 134.3296 | 281078537899.6747 | 0.093284 |  | 1711.5
460.4 | 0.0070593 | 31144295.1456 | 14.1657 | 8073.9432 | 134.5657 | 281519720087.0038 | 0.093448 |  | 1711.4
460.3 | 0.0070567 | 31132568.3416 | 14.1709 | 8088.1141 | 134.8019 | 281960897482.5463 | 0.093612 |  | 1711.3
460.2 | 0.0070541 | 31120843.6696 | 14.1761 | 8102.2902 | 135.0382 | 282402070085.3132 | 0.093777 |  | 1711.2
460.1 | 0.0070515 | 31109121.1296 | 14.1813 | 8116.4715 | 135.2745 | 282843237894.3148 | 0.093941 |  | 1711.1
460 | 0.007049 | 31097400.7216 | 14.1865 | 8130.658 | 135.511 | 283284400908.5614 | 0.094105 |  | 1711
459.9 | 0.0070464 | 31085682.4455 | 14.1917 | 8144.8497 | 135.7475 | 283725559127.0626 | 0.094269 |  | 1710.9
459.8 | 0.0070438 | 31073966.3014 | 14.1969 | 8159.0466 | 135.9841 | 284166712548.8277 | 0.094433 |  | 1710.8
459.7 | 0.0070412 | 31062252.289 | 14.2021 | 8173.2486 | 136.2208 | 284607861172.8655 | 0.094598 |  | 1710.7
459.6 | 0.0070386 | 31050540.4085 | 14.2073 | 8187.4559 | 136.4576 | 285049004998.1844 | 0.094762 |  | 1710.6
459.5 | 0.0070361 | 31038830.6597 | 14.2125 | 8201.6684 | 136.6945 | 285490144023.7924 | 0.094927 |  | 1710.5
459.4 | 0.0070335 | 31027123.0425 | 14.2177 | 8215.8861 | 136.9314 | 285931278248.6971 | 0.095091 |  | 1710.4
459.3 | 0.0070309 | 31015417.557 | 14.2229 | 8230.109 | 137.1685 | 286372407671.9057 | 0.095256 |  | 1710.3
459.2 | 0.0070283 | 31003714.2032 | 14.2281 | 8244.3371 | 137.4056 | 286813532292.4249 | 0.095421 |  | 1710.2
459.1 | 0.0070258 | 30992012.9808 | 14.2333 | 8258.5705 | 137.6428 | 287254652109.2609 | 0.095585 |  | 1710.1
459 | 0.0070232 | 30980313.89 | 14.2386 | 8272.809 | 137.8802 | 287695767121.4197 | 0.09575 |  | 1710
458.9 | 0.0070206 | 30968616.9306 | 14.2438 | 8287.0528 | 138.1175 | 288136877327.9068 | 0.095915 |  | 1709.9
458.8 | 0.007018 | 30956922.1026 | 14.249 | 8301.3018 | 138.355 | 288577982727.7271 | 0.09608 |  | 1709.8
458.7 | 0.0070155 | 30945229.406 | 14.2542 | 8315.5561 | 138.5926 | 289019083319.8853 | 0.096245 |  | 1709.7
458.6 | 0.0070129 | 30933538.8407 | 14.2595 | 8329.8155 | 138.8303 | 289460179103.3856 | 0.09641 |  | 1709.6
458.5 | 0.0070103 | 30921850.4066 | 14.2647 | 8344.0802 | 139.068 | 289901270077.2318 | 0.096575 |  | 1709.5
458.4 | 0.0070077 | 30910164.1038 | 14.2699 | 8358.3502 | 139.3058 | 290342356240.4272 | 0.09674 |  | 1709.4
458.3 | 0.0070052 | 30898479.9321 | 14.2752 | 8372.6253 | 139.5438 | 290783437591.9747 | 0.096905 |  | 1709.3
458.2 | 0.0070026 | 30886797.8915 | 14.2804 | 8386.9058 | 139.7818 | 291224514130.8769 | 0.097071 |  | 1709.2
458.1 | 0.007 | 30875117.982 | 14.2857 | 8401.1914 | 140.0199 | 291665585856.1358 | 0.097236 |  | 1709.1
458 | 0.0069975 | 30863440.2035 | 14.2909 | 8415.4824 | 140.258 | 292106652766.7531 | 0.097401 |  | 1709
457.9 | 0.0069949 | 30851764.556 | 14.2962 | 8429.7785 | 140.4963 | 292547714861.7299 | 0.097567 |  | 1708.9
457.8 | 0.0069923 | 30840091.0394 | 14.3014 | 8444.08 | 140.7347 | 292988772140.0672 | 0.097732 |  | 1708.8
457.7 | 0.0069897 | 30828419.6537 | 14.3067 | 8458.3866 | 140.9731 | 293429824600.7653 | 0.097898 |  | 1708.7
457.6 | 0.0069872 | 30816750.3988 | 14.3119 | 8472.6986 | 141.2116 | 293870872242.824 | 0.098064 |  | 1708.6
457.5 | 0.0069846 | 30805083.2747 | 14.3172 | 8487.0158 | 141.4503 | 294311915065.243 | 0.098229 |  | 1708.5
457.4 | 0.006982 | 30793418.2814 | 14.3225 | 8501.3383 | 141.689 | 294752953067.0214 | 0.098395 |  | 1708.4
457.3 | 0.0069795 | 30781755.4187 | 14.3277 | 8515.666 | 141.9278 | 295193986247.1578 | 0.098561 |  | 1708.3
457.2 | 0.0069769 | 30770094.6867 | 14.333 | 8529.999 | 142.1667 | 295635014604.6504 | 0.098727 |  | 1708.2
457.1 | 0.0069743 | 30758436.0852 | 14.3383 | 8544.3373 | 142.4056 | 296076038138.4971 | 0.098893 |  | 1708.1
457 | 0.0069718 | 30746779.6143 | 14.3436 | 8558.6809 | 142.6447 | 296517056847.6952 | 0.099059 |  | 1708
456.9 | 0.0069692 | 30735125.2739 | 14.3489 | 8573.0298 | 142.8838 | 296958070731.2418 | 0.099225 |  | 1707.9
456.8 | 0.0069666 | 30723473.064 | 14.3541 | 8587.3839 | 143.1231 | 297399079788.1333 | 0.099391 |  | 1707.8
456.7 | 0.0069641 | 30711822.9844 | 14.3594 | 8601.7433 | 143.3624 | 297840084017.3658 | 0.099557 |  | 1707.7
456.6 | 0.0069615 | 30700175.0352 | 14.3647 | 8616.1081 | 143.6018 | 298281083417.9351 | 0.099723 |  | 1707.6
456.5 | 0.0069589 | 30688529.2163 | 14.37 | 8630.4781 | 143.8413 | 298722077988.8364 | 0.09989 |  | 1707.5
456.4 | 0.0069564 | 30676885.5277 | 14.3753 | 8644.8534 | 144.0809 | 299163067729.0644 | 0.10006 |  | 1707.4
456.3 | 0.0069538 | 30665243.9692 | 14.3806 | 8659.234 | 144.3206 | 299604052637.6136 | 0.10022 |  | 1707.3
456.2 | 0.0069512 | 30653604.541 | 14.3859 | 8673.6199 | 144.5603 | 300045032713.478 | 0.10039 |  | 1707.2
456.1 | 0.0069487 | 30641967.2428 | 14.3912 | 8688.0111 | 144.8002 | 300486007955.6511 | 0.10056 |  | 1707.1
456 | 0.0069461 | 30630332.0747 | 14.3965 | 8702.4076 | 145.0401 | 300926978363.1259 | 0.10072 |  | 1707
455.9 | 0.0069436 | 30618699.0366 | 14.4018 | 8716.8095 | 145.2802 | 301367943934.8951 | 0.10089 |  | 1706.9
455.8 | 0.006941 | 30607068.1285 | 14.4072 | 8731.2166 | 145.5203 | 301808904669.9509 | 0.10106 |  | 1706.8
455.7 | 0.0069384 | 30595439.3504 | 14.4125 | 8745.6291 | 145.7605 | 302249860567.2853 | 0.10122 |  | 1706.7
455.6 | 0.0069359 | 30583812.7021 | 14.4178 | 8760.0469 | 146.0008 | 302690811625.8895 | 0.10139 |  | 1706.6
455.5 | 0.0069333 | 30572188.1836 | 14.4231 | 8774.47 | 146.2412 | 303131757844.7544 | 0.10156 |  | 1706.5
455.4 | 0.0069308 | 30560565.7949 | 14.4284 | 8788.8985 | 146.4816 | 303572699222.8706 | 0.10172 |  | 1706.4
455.3 | 0.0069282 | 30548945.536 | 14.4338 | 8803.3322 | 146.7222 | 304013635759.2282 | 0.10189 |  | 1706.3
455.2 | 0.0069256 | 30537327.4067 | 14.4391 | 8817.7713 | 146.9629 | 304454567452.8168 | 0.10206 |  | 1706.2
455.1 | 0.0069231 | 30525711.4071 | 14.4444 | 8832.2158 | 147.2036 | 304895494302.6257 | 0.10222 |  | 1706.1
455 | 0.0069205 | 30514097.5371 | 14.4498 | 8846.6656 | 147.4444 | 305336416307.6435 | 0.10239 |  | 1706
454.9 | 0.006918 | 30502485.7966 | 14.4551 | 8861.1207 | 147.6853 | 305777333466.8586 | 0.10256 |  | 1705.9
454.8 | 0.0069154 | 30490876.1857 | 14.4605 | 8875.5811 | 147.9264 | 306218245779.259 | 0.10273 |  | 1705.8
454.7 | 0.0069128 | 30479268.7041 | 14.4658 | 8890.047 | 148.1674 | 306659153243.8322 | 0.10289 |  | 1705.7
454.6 | 0.0069103 | 30467663.352 | 14.4712 | 8904.5181 | 148.4086 | 307100055859.5651 | 0.10306 |  | 1705.6
454.5 | 0.0069077 | 30456060.1292 | 14.4765 | 8918.9946 | 148.6499 | 307540953625.4443 | 0.10323 |  | 1705.5
454.4 | 0.0069052 | 30444459.0358 | 14.4819 | 8933.4765 | 148.8913 | 307981846540.4562 | 0.1034 |  | 1705.4
454.3 | 0.0069026 | 30432860.0716 | 14.4872 | 8947.9638 | 149.1327 | 308422734603.5863 | 0.10356 |  | 1705.3
454.2 | 0.0069001 | 30421263.2366 | 14.4926 | 8962.4564 | 149.3743 | 308863617813.8201 | 0.10373 |  | 1705.2
454.1 | 0.0068975 | 30409668.5308 | 14.498 | 8976.9543 | 149.6159 | 309304496170.1423 | 0.1039 |  | 1705.1
454 | 0.006895 | 30398075.9541 | 14.5033 | 8991.4577 | 149.8576 | 309745369671.5374 | 0.10407 |  | 1705
453.9 | 0.0068924 | 30386485.5065 | 14.5087 | 9005.9664 | 150.0994 | 310186238316.9893 | 0.10424 |  | 1704.9
453.8 | 0.0068899 | 30374897.1879 | 14.5141 | 9020.4805 | 150.3413 | 310627102105.4818 | 0.1044 |  | 1704.8
453.7 | 0.0068873 | 30363310.9983 | 14.5195 | 9034.9999 | 150.5833 | 311067961035.9977 | 0.10457 |  | 1704.7
453.6 | 0.0068848 | 30351726.9376 | 14.5248 | 9049.5248 | 150.8254 | 311508815107.52 | 0.10474 |  | 1704.6
453.5 | 0.0068822 | 30340145.0058 | 14.5302 | 9064.055 | 151.0676 | 311949664319.0308 | 0.10491 |  | 1704.5
453.4 | 0.0068797 | 30328565.2029 | 14.5356 | 9078.5906 | 151.3098 | 312390508669.5118 | 0.10508 |  | 1704.4
453.3 | 0.0068771 | 30316987.5287 | 14.541 | 9093.1316 | 151.5522 | 312831348157.9446 | 0.10524 |  | 1704.3
453.2 | 0.0068746 | 30305411.9833 | 14.5464 | 9107.678 | 151.7946 | 313272182783.3099 | 0.10541 |  | 1704.2
453.1 | 0.006872 | 30293838.5666 | 14.5518 | 9122.2298 | 152.0372 | 313713012544.5884 | 0.10558 |  | 1704.1
453 | 0.0068695 | 30282267.2785 | 14.5572 | 9136.787 | 152.2798 | 314153837440.76 | 0.10575 |  | 1704
452.9 | 0.0068669 | 30270698.119 | 14.5626 | 9151.3496 | 152.5225 | 314594657470.8044 | 0.10592 |  | 1703.9
452.8 | 0.0068644 | 30259131.0881 | 14.568 | 9165.9176 | 152.7653 | 315035472633.7007 | 0.10609 |  | 1703.8
452.7 | 0.0068618 | 30247566.1857 | 14.5734 | 9180.491 | 153.0082 | 315476282928.4278 | 0.10626 |  | 1703.7
452.6 | 0.0068593 | 30236003.4117 | 14.5788 | 9195.0698 | 153.2512 | 315917088353.9638 | 0.10642 |  | 1703.6
452.5 | 0.0068567 | 30224442.7662 | 14.5842 | 9209.6541 | 153.4942 | 316357888909.2867 | 0.10659 |  | 1703.5
452.4 | 0.0068542 | 30212884.2491 | 14.5897 | 9224.2437 | 153.7374 | 316798684593.3738 | 0.10676 |  | 1703.4
452.3 | 0.0068516 | 30201327.8602 | 14.5951 | 9238.8388 | 153.9806 | 317239475405.2022 | 0.10693 |  | 1703.3
452.2 | 0.0068491 | 30189773.5996 | 14.6005 | 9253.4393 | 154.224 | 317680261343.7484 | 0.1071 |  | 1703.2
452.1 | 0.0068465 | 30178221.4673 | 14.6059 | 9268.0453 | 154.4674 | 318121042407.9885 | 0.10727 |  | 1703.1
452 | 0.006844 | 30166671.4631 | 14.6114 | 9282.6566 | 154.7109 | 318561818596.898 | 0.10744 |  | 1703
451.9 | 0.0068414 | 30155123.5871 | 14.6168 | 9297.2734 | 154.9546 | 319002589909.4523 | 0.10761 |  | 1702.9
451.8 | 0.0068389 | 30143577.8392 | 14.6222 | 9311.8957 | 155.1983 | 319443356344.6262 | 0.10778 |  | 1702.8
451.7 | 0.0068364 | 30132034.2192 | 14.6277 | 9326.5233 | 155.4421 | 319884117901.3938 | 0.10795 |  | 1702.7
451.6 | 0.0068338 | 30120492.7273 | 14.6331 | 9341.1564 | 155.6859 | 320324874578.7291 | 0.10812 |  | 1702.6
451.5 | 0.0068313 | 30108953.3634 | 14.6386 | 9355.795 | 155.9299 | 320765626375.6056 | 0.10828 |  | 1702.5
451.4 | 0.0068287 | 30097416.1273 | 14.644 | 9370.439 | 156.174 | 321206373290.9962 | 0.10845 |  | 1702.4
451.3 | 0.0068262 | 30085881.0191 | 14.6495 | 9385.0885 | 156.4181 | 321647115323.8735 | 0.10862 |  | 1702.3
451.2 | 0.0068236 | 30074348.0387 | 14.6549 | 9399.7434 | 156.6624 | 322087852473.2097 | 0.10879 |  | 1702.2
451.1 | 0.0068211 | 30062817.186 | 14.6604 | 9414.4038 | 156.9067 | 322528584737.9763 | 0.10896 |  | 1702.1
451 | 0.0068186 | 30051288.4611 | 14.6658 | 9429.0696 | 157.1512 | 322969312117.1445 | 0.10913 |  | 1702
450.9 | 0.006816 | 30039761.8638 | 14.6713 | 9443.7409 | 157.3957 | 323410034609.6853 | 0.1093 |  | 1701.9
450.8 | 0.0068135 | 30028237.3941 | 14.6768 | 9458.4177 | 157.6403 | 323850752214.5688 | 0.10947 |  | 1701.8
450.7 | 0.0068109 | 30016715.0521 | 14.6822 | 9473.0999 | 157.885 | 324291464930.7651 | 0.10964 |  | 1701.7
450.6 | 0.0068084 | 30005194.8375 | 14.6877 | 9487.7877 | 158.1298 | 324732172757.2434 | 0.10981 |  | 1701.6
450.5 | 0.0068059 | 29993676.7504 | 14.6932 | 9502.4809 | 158.3747 | 325172875692.9728 | 0.10998 |  | 1701.5
450.4 | 0.0068033 | 29982160.7908 | 14.6987 | 9517.1795 | 158.6197 | 325613573736.9219 | 0.11015 |  | 1701.4
450.3 | 0.0068008 | 29970646.9585 | 14.7042 | 9531.8837 | 158.8647 | 326054266888.0588 | 0.11032 |  | 1701.3
450.2 | 0.0067983 | 29959135.2536 | 14.7096 | 9546.5933 | 159.1099 | 326494955145.351 | 0.11049 |  | 1701.2
450.1 | 0.0067957 | 29947625.676 | 14.7151 | 9561.3085 | 159.3551 | 326935638507.7659 | 0.11066 |  | 1701.1
450 | 0.0067932 | 29936118.2256 | 14.7206 | 9576.0291 | 159.6005 | 327376316974.2701 | 0.11083 |  | 1701
449.9 | 0.0067907 | 29924612.9024 | 14.7261 | 9590.7552 | 159.8459 | 327816990543.83 | 0.111 |  | 1700.9
449.8 | 0.0067881 | 29913109.7063 | 14.7316 | 9605.4868 | 160.0914 | 328257659215.4114 | 0.11117 |  | 1700.8
449.7 | 0.0067856 | 29901608.6374 | 14.7371 | 9620.224 | 160.3371 | 328698322987.9797 | 0.11135 |  | 1700.7
449.6 | 0.006783 | 29890109.6955 | 14.7426 | 9634.9666 | 160.5828 | 329138981860.5 | 0.11152 |  | 1700.6
449.5 | 0.0067805 | 29878612.8807 | 14.7481 | 9649.7147 | 160.8286 | 329579635831.9367 | 0.11169 |  | 1700.5
449.4 | 0.006778 | 29867118.1928 | 14.7537 | 9664.4684 | 161.0745 | 330020284901.2539 | 0.11186 |  | 1700.4
449.3 | 0.0067755 | 29855625.6318 | 14.7592 | 9679.2276 | 161.3205 | 330460929067.4152 | 0.11203 |  | 1700.3
449.2 | 0.0067729 | 29844135.1977 | 14.7647 | 9693.9922 | 161.5665 | 330901568329.3839 | 0.1122 |  | 1700.2
449.1 | 0.0067704 | 29832646.8904 | 14.7702 | 9708.7625 | 161.8127 | 331342202686.1224 | 0.11237 |  | 1700.1
449 | 0.0067679 | 29821160.71 | 14.7757 | 9723.5382 | 162.059 | 331782832136.5933 | 0.11254 |  | 1700
448.9 | 0.0067653 | 29809676.6562 | 14.7813 | 9738.3194 | 162.3053 | 332223456679.7582 | 0.11271 |  | 1699.9
448.8 | 0.0067628 | 29798194.7291 | 14.7868 | 9753.1062 | 162.5518 | 332664076314.5786 | 0.11288 |  | 1699.8
448.7 | 0.0067603 | 29786714.9287 | 14.7923 | 9767.8986 | 162.7983 | 333104691040.0154 | 0.11305 |  | 1699.7
448.6 | 0.0067577 | 29775237.2549 | 14.7979 | 9782.6964 | 163.0449 | 333545300855.0289 | 0.11323 |  | 1699.6
448.5 | 0.0067552 | 29763761.7076 | 14.8034 | 9797.4998 | 163.2917 | 333985905758.5793 | 0.1134 |  | 1699.5
448.4 | 0.0067527 | 29752288.2868 | 14.8089 | 9812.3088 | 163.5385 | 334426505749.6261 | 0.11357 |  | 1699.4
448.3 | 0.0067501 | 29740816.9925 | 14.8145 | 9827.1233 | 163.7854 | 334867100827.1284 | 0.11374 |  | 1699.3
448.2 | 0.0067476 | 29729347.8246 | 14.82 | 9841.9433 | 164.0324 | 335307690990.0448 | 0.11391 |  | 1699.2
448.1 | 0.0067451 | 29717880.783 | 14.8256 | 9856.7689 | 164.2795 | 335748276237.3336 | 0.11408 |  | 1699.1
448 | 0.0067426 | 29706415.8678 | 14.8312 | 9871.6 | 164.5267 | 336188856567.9524 | 0.11425 |  | 1699
447.9 | 0.00674 | 29694953.0788 | 14.8367 | 9886.4367 | 164.7739 | 336629431980.8586 | 0.11443 |  | 1698.9
447.8 | 0.0067375 | 29683492.4161 | 14.8423 | 9901.279 | 165.0213 | 337070002475.0091 | 0.1146 |  | 1698.8
447.7 | 0.006735 | 29672033.8795 | 14.8478 | 9916.1269 | 165.2688 | 337510568049.3602 | 0.11477 |  | 1698.7
447.6 | 0.0067325 | 29660577.4691 | 14.8534 | 9930.9803 | 165.5163 | 337951128702.8677 | 0.11494 |  | 1698.6
447.5 | 0.0067299 | 29649123.1848 | 14.859 | 9945.8392 | 165.764 | 338391684434.4873 | 0.11511 |  | 1698.5
447.4 | 0.0067274 | 29637671.0265 | 14.8646 | 9960.7038 | 166.0117 | 338832235243.1739 | 0.11529 |  | 1698.4
447.3 | 0.0067249 | 29626220.9942 | 14.8701 | 9975.5739 | 166.2596 | 339272781127.8821 | 0.11546 |  | 1698.3
447.2 | 0.0067224 | 29614773.0878 | 14.8757 | 9990.4497 | 166.5075 | 339713322087.566 | 0.11563 |  | 1698.2
447.1 | 0.0067198 | 29603327.3073 | 14.8813 | 10005.331 | 166.7555 | 340153858121.1792 | 0.1158 |  | 1698.1
447 | 0.0067173 | 29591883.6527 | 14.8869 | 10020.2178 | 167.0036 | 340594389227.675 | 0.11597 |  | 1698
446.9 | 0.0067148 | 29580442.1239 | 14.8925 | 10035.1103 | 167.2518 | 341034915406.006 | 0.11615 |  | 1697.9
446.8 | 0.0067123 | 29569002.7209 | 14.8981 | 10050.0084 | 167.5001 | 341475436655.1247 | 0.11632 |  | 1697.8
446.7 | 0.0067098 | 29557565.4436 | 14.9037 | 10064.9121 | 167.7485 | 341915952973.9827 | 0.11649 |  | 1697.7
446.6 | 0.0067072 | 29546130.292 | 14.9093 | 10079.8214 | 167.997 | 342356464361.5315 | 0.11666 |  | 1697.6
446.5 | 0.0067047 | 29534697.266 | 14.9149 | 10094.7362 | 168.2456 | 342796970816.7219 | 0.11684 |  | 1697.5
446.4 | 0.0067022 | 29523266.3655 | 14.9205 | 10109.6567 | 168.4943 | 343237472338.5045 | 0.11701 |  | 1697.4
446.3 | 0.0066997 | 29511837.5906 | 14.9261 | 10124.5828 | 168.743 | 343677968925.8291 | 0.11718 |  | 1697.3
446.2 | 0.0066972 | 29500410.9412 | 14.9317 | 10139.5145 | 168.9919 | 344118460577.6454 | 0.11736 |  | 1697.2
446.1 | 0.0066946 | 29488986.4173 | 14.9373 | 10154.4519 | 169.2409 | 344558947292.9024 | 0.11753 |  | 1697.1
446 | 0.0066921 | 29477564.0187 | 14.943 | 10169.3948 | 169.4899 | 344999429070.5487 | 0.1177 |  | 1697
445.9 | 0.0066896 | 29466143.7455 | 14.9486 | 10184.3434 | 169.7391 | 345439905909.5325 | 0.11787 |  | 1696.9
445.8 | 0.0066871 | 29454725.5975 | 14.9542 | 10199.2976 | 169.9883 | 345880377808.8015 | 0.11805 |  | 1696.8
445.7 | 0.0066846 | 29443309.5749 | 14.9598 | 10214.2574 | 170.2376 | 346320844767.3029 | 0.11822 |  | 1696.7
445.6 | 0.0066821 | 29431895.6774 | 14.9655 | 10229.2229 | 170.487 | 346761306783.9835 | 0.11839 |  | 1696.6
445.5 | 0.0066795 | 29420483.9051 | 14.9711 | 10244.194 | 170.7366 | 347201763857.7895 | 0.11857 |  | 1696.5
445.4 | 0.006677 | 29409074.258 | 14.9767 | 10259.1707 | 170.9862 | 347642215987.6669 | 0.11874 |  | 1696.4
445.3 | 0.0066745 | 29397666.7359 | 14.9824 | 10274.1531 | 171.2359 | 348082663172.561 | 0.11891 |  | 1696.3
445.2 | 0.006672 | 29386261.3388 | 14.988 | 10289.1411 | 171.4857 | 348523105411.4169 | 0.11909 |  | 1696.2
445.1 | 0.0066695 | 29374858.0668 | 14.9937 | 10304.1348 | 171.7356 | 348963542703.1788 | 0.11926 |  | 1696.1
445 | 0.006667 | 29363456.9196 | 14.9993 | 10319.1342 | 171.9856 | 349403975046.7909 | 0.11943 |  | 1696
444.9 | 0.0066644 | 29352057.8974 | 15.005 | 10334.1392 | 172.2357 | 349844402441.1967 | 0.11961 |  | 1695.9
444.8 | 0.0066619 | 29340661 | 15.0107 | 10349.1498 | 172.4858 | 350284824885.3392 | 0.11978 |  | 1695.8
444.7 | 0.0066594 | 29329266.2274 | 15.0163 | 10364.1661 | 172.7361 | 350725242378.161 | 0.11996 |  | 1695.7
444.6 | 0.0066569 | 29317873.5795 | 15.022 | 10379.1881 | 172.9865 | 351165654918.6044 | 0.12013 |  | 1695.6
444.5 | 0.0066544 | 29306483.0564 | 15.0277 | 10394.2158 | 173.2369 | 351606062505.611 | 0.1203 |  | 1695.5
444.4 | 0.0066519 | 29295094.6579 | 15.0333 | 10409.2491 | 173.4875 | 352046465138.1219 | 0.12048 |  | 1695.4
444.3 | 0.0066494 | 29283708.3841 | 15.039 | 10424.2881 | 173.7381 | 352486862815.0781 | 0.12065 |  | 1695.3
444.2 | 0.0066469 | 29272324.2348 | 15.0447 | 10439.3328 | 173.9889 | 352927255535.4198 | 0.12083 |  | 1695.2
444.1 | 0.0066444 | 29260942.21 | 15.0504 | 10454.3831 | 174.2397 | 353367643298.0868 | 0.121 |  | 1695.1
444 | 0.0066418 | 29249562.3097 | 15.056 | 10469.4392 | 174.4907 | 353808026102.0184 | 0.12117 |  | 1695
443.9 | 0.0066393 | 29238184.5339 | 15.0617 | 10484.5009 | 174.7417 | 354248403946.1536 | 0.12135 |  | 1694.9
443.8 | 0.0066368 | 29226808.8824 | 15.0674 | 10499.5683 | 174.9928 | 354688776829.4308 | 0.12152 |  | 1694.8
443.7 | 0.0066343 | 29215435.3553 | 15.0731 | 10514.6415 | 175.244 | 355129144750.7879 | 0.1217 |  | 1694.7
443.6 | 0.0066318 | 29204063.9525 | 15.0788 | 10529.7203 | 175.4953 | 355569507709.1625 | 0.12187 |  | 1694.6
443.5 | 0.0066293 | 29192694.674 | 15.0845 | 10544.8048 | 175.7467 | 356009865703.4915 | 0.12205 |  | 1694.5
443.4 | 0.0066268 | 29181327.5196 | 15.0902 | 10559.895 | 175.9983 | 356450218732.7116 | 0.12222 |  | 1694.4
443.3 | 0.0066243 | 29169962.4894 | 15.0959 | 10574.991 | 176.2498 | 356890566795.7589 | 0.1224 |  | 1694.3
443.2 | 0.0066218 | 29158599.5834 | 15.1017 | 10590.0926 | 176.5015 | 357330909891.5688 | 0.12257 |  | 1694.2
443.1 | 0.0066193 | 29147238.8014 | 15.1074 | 10605.2 | 176.7533 | 357771248019.0768 | 0.12275 |  | 1694.1
443 | 0.0066168 | 29135880.1434 | 15.1131 | 10620.3131 | 177.0052 | 358211581177.2173 | 0.12292 |  | 1694
442.9 | 0.0066143 | 29124523.6094 | 15.1188 | 10635.4319 | 177.2572 | 358651909364.9246 | 0.1231 |  | 1693.9
442.8 | 0.0066118 | 29113169.1993 | 15.1245 | 10650.5564 | 177.5093 | 359092232581.1326 | 0.12327 |  | 1693.8
442.7 | 0.0066093 | 29101816.9132 | 15.1303 | 10665.6867 | 177.7614 | 359532550824.7744 | 0.12345 |  | 1693.7
442.6 | 0.0066068 | 29090466.7508 | 15.136 | 10680.8227 | 178.0137 | 359972864094.7828 | 0.12362 |  | 1693.6
442.5 | 0.0066043 | 29079118.7123 | 15.1417 | 10695.9644 | 178.2661 | 360413172390.0903 | 0.1238 |  | 1693.5
442.4 | 0.0066018 | 29067772.7975 | 15.1475 | 10711.1119 | 178.5185 | 360853475709.6287 | 0.12397 |  | 1693.4
442.3 | 0.0065993 | 29056429.0065 | 15.1532 | 10726.2651 | 178.7711 | 361293774052.3293 | 0.12415 |  | 1693.3
442.2 | 0.0065968 | 29045087.3391 | 15.159 | 10741.4241 | 179.0237 | 361734067417.1231 | 0.12432 |  | 1693.2
442.1 | 0.0065943 | 29033747.7953 | 15.1647 | 10756.5888 | 179.2765 | 362174355802.9406 | 0.1245 |  | 1693.1
442 | 0.0065918 | 29022410.3751 | 15.1705 | 10771.7593 | 179.5293 | 362614639208.7118 | 0.12467 |  | 1693
441.9 | 0.0065893 | 29011075.0784 | 15.1762 | 10786.9355 | 179.7823 | 363054917633.3661 | 0.12485 |  | 1692.9
441.8 | 0.0065868 | 28999741.9052 | 15.182 | 10802.1175 | 180.0353 | 363495191075.8327 | 0.12502 |  | 1692.8
441.7 | 0.0065843 | 28988410.8554 | 15.1877 | 10817.3052 | 180.2884 | 363935459535.04 | 0.1252 |  | 1692.7
441.6 | 0.0065818 | 28977081.929 | 15.1935 | 10832.4987 | 180.5416 | 364375723009.9162 | 0.12538 |  | 1692.6
441.5 | 0.0065793 | 28965755.126 | 15.1993 | 10847.698 | 180.795 | 364815981499.3889 | 0.12555 |  | 1692.5
441.4 | 0.0065768 | 28954430.4463 | 15.205 | 10862.903 | 181.0484 | 365256235002.3851 | 0.12573 |  | 1692.4
441.3 | 0.0065743 | 28943107.8898 | 15.2108 | 10878.1139 | 181.3019 | 365696483517.8317 | 0.1259 |  | 1692.3
441.2 | 0.0065718 | 28931787.4565 | 15.2166 | 10893.3305 | 181.5555 | 366136727044.6548 | 0.12608 |  | 1692.2
441.1 | 0.0065693 | 28920469.1464 | 15.2224 | 10908.5529 | 181.8092 | 366576965581.7802 | 0.12626 |  | 1692.1
441 | 0.0065668 | 28909152.9595 | 15.2282 | 10923.781 | 182.063 | 367017199128.1331 | 0.12643 |  | 1692
440.9 | 0.0065643 | 28897838.8956 | 15.234 | 10939.015 | 182.3169 | 367457427682.6382 | 0.12661 |  | 1691.9
440.8 | 0.0065618 | 28886526.9547 | 15.2398 | 10954.2547 | 182.5709 | 367897651244.2198 | 0.12679 |  | 1691.8
440.7 | 0.0065593 | 28875217.1368 | 15.2456 | 10969.5003 | 182.825 | 368337869811.8019 | 0.12696 |  | 1691.7
440.6 | 0.0065568 | 28863909.4419 | 15.2513 | 10984.7516 | 183.0792 | 368778083384.3076 | 0.12714 |  | 1691.6
440.5 | 0.0065543 | 28852603.8698 | 15.2572 | 11000.0088 | 183.3335 | 369218291960.66 | 0.12731 |  | 1691.5
440.4 | 0.0065518 | 28841300.4206 | 15.263 | 11015.2717 | 183.5879 | 369658495539.7813 | 0.12749 |  | 1691.4
440.3 | 0.0065493 | 28829999.0942 | 15.2688 | 11030.5405 | 183.8423 | 370098694120.5936 | 0.12767 |  | 1691.3
440.2 | 0.0065468 | 28818699.8906 | 15.2746 | 11045.8151 | 184.0969 | 370538887702.0182 | 0.12785 |  | 1691.2
440.1 | 0.0065443 | 28807402.8097 | 15.2804 | 11061.0955 | 184.3516 | 370979076282.9761 | 0.12802 |  | 1691.1
440 | 0.0065418 | 28796107.8514 | 15.2862 | 11076.3817 | 184.6064 | 371419259862.3878 | 0.1282 |  | 1691
439.9 | 0.0065393 | 28784815.0158 | 15.292 | 11091.6738 | 184.8612 | 371859438439.1732 | 0.12838 |  | 1690.9
439.8 | 0.0065369 | 28773524.3028 | 15.2979 | 11106.9716 | 185.1162 | 372299612012.252 | 0.12855 |  | 1690.8
439.7 | 0.0065344 | 28762235.7123 | 15.3037 | 11122.2753 | 185.3713 | 372739780580.5432 | 0.12873 |  | 1690.7
439.6 | 0.0065319 | 28750949.2443 | 15.3095 | 11137.5849 | 185.6264 | 373179944142.9653 | 0.12891 |  | 1690.6
439.5 | 0.0065294 | 28739664.8987 | 15.3154 | 11152.9002 | 185.8817 | 373620102698.4365 | 0.12908 |  | 1690.5
439.4 | 0.0065269 | 28728382.6755 | 15.3212 | 11168.2214 | 186.137 | 374060256245.8742 | 0.12926 |  | 1690.4
439.3 | 0.0065244 | 28717102.5747 | 15.3271 | 11183.5485 | 186.3925 | 374500404784.1957 | 0.12944 |  | 1690.3
439.2 | 0.0065219 | 28705824.5962 | 15.3329 | 11198.8814 | 186.648 | 374940548312.3176 | 0.12962 |  | 1690.2
439.1 | 0.0065194 | 28694548.74 | 15.3388 | 11214.2201 | 186.9037 | 375380686829.156 | 0.12979 |  | 1690.1
439 | 0.0065169 | 28683275.006 | 15.3446 | 11229.5647 | 187.1594 | 375820820333.6267 | 0.12997 |  | 1690
438.9 | 0.0065145 | 28672003.3942 | 15.3505 | 11244.9152 | 187.4153 | 376260948824.6448 | 0.13015 |  | 1689.9
438.8 | 0.006512 | 28660733.9045 | 15.3563 | 11260.2715 | 187.6712 | 376701072301.1251 | 0.13033 |  | 1689.8
438.7 | 0.0065095 | 28649466.5369 | 15.3622 | 11275.6337 | 187.9272 | 377141190761.9818 | 0.13051 |  | 1689.7
438.6 | 0.006507 | 28638201.2913 | 15.3681 | 11291.0018 | 188.1834 | 377581304206.1287 | 0.13068 |  | 1689.6
438.5 | 0.0065045 | 28626938.1678 | 15.3739 | 11306.3757 | 188.4396 | 378021412632.4789 | 0.13086 |  | 1689.5
438.4 | 0.006502 | 28615677.1661 | 15.3798 | 11321.7555 | 188.6959 | 378461516039.9455 | 0.13104 |  | 1689.4
438.3 | 0.0064996 | 28604418.2864 | 15.3857 | 11337.1412 | 188.9524 | 378901614427.4406 | 0.13122 |  | 1689.3
438.2 | 0.0064971 | 28593161.5286 | 15.3916 | 11352.5327 | 189.2089 | 379341707793.8759 | 0.1314 |  | 1689.2
438.1 | 0.0064946 | 28581906.8926 | 15.3974 | 11367.9302 | 189.4655 | 379781796138.163 | 0.13157 |  | 1689.1
438 | 0.0064921 | 28570654.3784 | 15.4033 | 11383.3335 | 189.7222 | 380221879459.2126 | 0.13175 |  | 1689
437.9 | 0.0064896 | 28559403.9858 | 15.4092 | 11398.7427 | 189.979 | 380661957755.9351 | 0.13193 |  | 1688.9
437.8 | 0.0064871 | 28548155.715 | 15.4151 | 11414.1579 | 190.236 | 381102031027.2404 | 0.13211 |  | 1688.8
437.7 | 0.0064847 | 28536909.5659 | 15.421 | 11429.5789 | 190.493 | 381542099272.0378 | 0.13229 |  | 1688.7
437.6 | 0.0064822 | 28525665.5383 | 15.4269 | 11445.0058 | 190.7501 | 381982162489.2364 | 0.13247 |  | 1688.6
437.5 | 0.0064797 | 28514423.6322 | 15.4328 | 11460.4386 | 191.0073 | 382422220677.7444 | 0.13264 |  | 1688.5
437.4 | 0.0064772 | 28503183.8477 | 15.4387 | 11475.8774 | 191.2646 | 382862273836.47 | 0.13282 |  | 1688.4
437.3 | 0.0064747 | 28491946.1847 | 15.4446 | 11491.322 | 191.522 | 383302321964.3204 | 0.133 |  | 1688.3
437.2 | 0.0064723 | 28480710.643 | 15.4506 | 11506.7726 | 191.7795 | 383742365060.2026 | 0.13318 |  | 1688.2
437.1 | 0.0064698 | 28469477.2228 | 15.4565 | 11522.2291 | 192.0372 | 384182403123.0233 | 0.13336 |  | 1688.1
437 | 0.0064673 | 28458245.9239 | 15.4624 | 11537.6915 | 192.2949 | 384622436151.6882 | 0.13354 |  | 1688
436.9 | 0.0064648 | 28447016.7462 | 15.4683 | 11553.1598 | 192.5527 | 385062464145.1029 | 0.13372 |  | 1687.9
436.8 | 0.0064623 | 28435789.6898 | 15.4743 | 11568.6341 | 192.8106 | 385502487102.1725 | 0.1339 |  | 1687.8
436.7 | 0.0064599 | 28424564.7546 | 15.4802 | 11584.1143 | 193.0686 | 385942505021.8014 | 0.13408 |  | 1687.7
436.6 | 0.0064574 | 28413341.9406 | 15.4861 | 11599.6004 | 193.3267 | 386382517902.8937 | 0.13425 |  | 1687.6
436.5 | 0.0064549 | 28402121.2476 | 15.4921 | 11615.0925 | 193.5849 | 386822525744.353 | 0.13443 |  | 1687.5
436.4 | 0.0064524 | 28390902.6758 | 15.498 | 11630.5905 | 193.8432 | 387262528545.0822 | 0.13461 |  | 1687.4
436.3 | 0.00645 | 28379686.2249 | 15.504 | 11646.0945 | 194.1016 | 387702526303.984 | 0.13479 |  | 1687.3
436.2 | 0.0064475 | 28368471.895 | 15.5099 | 11661.6044 | 194.3601 | 388142519019.9604 | 0.13497 |  | 1687.2
436.1 | 0.006445 | 28357259.6861 | 15.5159 | 11677.1203 | 194.6187 | 388582506691.913 | 0.13515 |  | 1687.1
436 | 0.0064425 | 28346049.5981 | 15.5218 | 11692.6421 | 194.8774 | 389022489318.7429 | 0.13533 |  | 1687
435.9 | 0.0064401 | 28334841.6308 | 15.5278 | 11708.1699 | 195.1362 | 389462466899.3507 | 0.13551 |  | 1686.9
435.8 | 0.0064376 | 28323635.7844 | 15.5338 | 11723.7036 | 195.3951 | 389902439432.6365 | 0.13569 |  | 1686.8
435.7 | 0.0064351 | 28312432.0588 | 15.5397 | 11739.2434 | 195.6541 | 390342406917.4999 | 0.13587 |  | 1686.7
435.6 | 0.0064326 | 28301230.4538 | 15.5457 | 11754.7891 | 195.9132 | 390782369352.84 | 0.13605 |  | 1686.6
435.5 | 0.0064302 | 28290030.9696 | 15.5517 | 11770.3408 | 196.1723 | 391222326737.5555 | 0.13623 |  | 1686.5
435.4 | 0.0064277 | 28278833.6059 | 15.5577 | 11785.8984 | 196.4316 | 391662279070.5446 | 0.13641 |  | 1686.4
435.3 | 0.0064252 | 28267638.3628 | 15.5636 | 11801.462 | 196.691 | 392102226350.7047 | 0.13659 |  | 1686.3
435.2 | 0.0064228 | 28256445.2403 | 15.5696 | 11817.0317 | 196.9505 | 392542168576.9332 | 0.13677 |  | 1686.2
435.1 | 0.0064203 | 28245254.2383 | 15.5756 | 11832.6073 | 197.2101 | 392982105748.1266 | 0.13695 |  | 1686.1
435 | 0.0064178 | 28234065.3567 | 15.5816 | 11848.1889 | 197.4698 | 393422037863.1811 | 0.13713 |  | 1686
434.9 | 0.0064154 | 28222878.5955 | 15.5876 | 11863.7765 | 197.7296 | 393861964920.9924 | 0.13731 |  | 1685.9
434.8 | 0.0064129 | 28211693.9546 | 15.5936 | 11879.3701 | 197.9895 | 394301886920.4556 | 0.13749 |  | 1685.8
434.7 | 0.0064104 | 28200511.4341 | 15.5996 | 11894.9697 | 198.2495 | 394741803860.4654 | 0.13767 |  | 1685.7
434.6 | 0.0064079 | 28189331.0338 | 15.6056 | 11910.5753 | 198.5096 | 395181715739.916 | 0.13785 |  | 1685.6
434.5 | 0.0064055 | 28178152.7538 | 15.6116 | 11926.187 | 198.7698 | 395621622557.7011 | 0.13803 |  | 1685.5
434.4 | 0.006403 | 28166976.594 | 15.6176 | 11941.8046 | 199.0301 | 396061524312.7139 | 0.13822 |  | 1685.4
434.3 | 0.0064005 | 28155802.5543 | 15.6237 | 11957.4283 | 199.2905 | 396501421003.847 | 0.1384 |  | 1685.3
434.2 | 0.0063981 | 28144630.6347 | 15.6297 | 11973.0579 | 199.551 | 396941312629.9927 | 0.13858 |  | 1685.2
434.1 | 0.0063956 | 28133460.8351 | 15.6357 | 11988.6936 | 199.8116 | 397381199190.0426 | 0.13876 |  | 1685.1
434 | 0.0063932 | 28122293.1556 | 15.6417 | 12004.3354 | 200.0723 | 397821080682.8879 | 0.13894 |  | 1685
433.9 | 0.0063907 | 28111127.596 | 15.6478 | 12019.9831 | 200.3331 | 398260957107.4194 | 0.13912 |  | 1684.9
433.8 | 0.0063882 | 28099964.1563 | 15.6538 | 12035.637 | 200.5939 | 398700828462.5272 | 0.1393 |  | 1684.8
433.7 | 0.0063858 | 28088802.8365 | 15.6598 | 12051.2968 | 200.8549 | 399140694747.1011 | 0.13948 |  | 1684.7
433.6 | 0.0063833 | 28077643.6366 | 15.6659 | 12066.9627 | 201.116 | 399580555960.0302 | 0.13966 |  | 1684.6
433.5 | 0.0063808 | 28066486.5564 | 15.6719 | 12082.6346 | 201.3772 | 400020412100.2031 | 0.13985 |  | 1684.5
433.4 | 0.0063784 | 28055331.596 | 15.678 | 12098.3126 | 201.6385 | 400460263166.5082 | 0.14003 |  | 1684.4
433.3 | 0.0063759 | 28044178.7553 | 15.684 | 12113.9966 | 201.8999 | 400900109157.8332 | 0.14021 |  | 1684.3
433.2 | 0.0063734 | 28033028.0342 | 15.6901 | 12129.6867 | 202.1614 | 401339950073.0652 | 0.14039 |  | 1684.2
433.1 | 0.006371 | 28021879.4327 | 15.6962 | 12145.3829 | 202.423 | 401779785911.0909 | 0.14057 |  | 1684.1
433 | 0.0063685 | 28010732.9509 | 15.7022 | 12161.0851 | 202.6848 | 402219616670.7966 | 0.14075 |  | 1684
432.9 | 0.0063661 | 27999588.5885 | 15.7083 | 12176.7934 | 202.9466 | 402659442351.0679 | 0.14094 |  | 1683.9
432.8 | 0.0063636 | 27988446.3456 | 15.7144 | 12192.5078 | 203.2085 | 403099262950.79 | 0.14112 |  | 1683.8
432.7 | 0.0063611 | 27977306.2222 | 15.7204 | 12208.2282 | 203.4705 | 403539078468.8477 | 0.1413 |  | 1683.7
432.6 | 0.0063587 | 27966168.2182 | 15.7265 | 12223.9547 | 203.7326 | 403978888904.1251 | 0.14148 |  | 1683.6
432.5 | 0.0063562 | 27955032.3335 | 15.7326 | 12239.6873 | 203.9948 | 404418694255.5058 | 0.14166 |  | 1683.5
432.4 | 0.0063538 | 27943898.5681 | 15.7387 | 12255.426 | 204.2571 | 404858494521.8731 | 0.14185 |  | 1683.4
432.3 | 0.0063513 | 27932766.922 | 15.7448 | 12271.1708 | 204.5195 | 405298289702.1097 | 0.14203 |  | 1683.3
432.2 | 0.0063489 | 27921637.3951 | 15.7509 | 12286.9217 | 204.782 | 405738079795.0977 | 0.14221 |  | 1683.2
432.1 | 0.0063464 | 27910509.9874 | 15.757 | 12302.6786 | 205.0446 | 406177864799.7189 | 0.14239 |  | 1683.1
432 | 0.0063439 | 27899384.6988 | 15.7631 | 12318.4417 | 205.3074 | 406617644714.8542 | 0.14257 |  | 1683
431.9 | 0.0063415 | 27888261.5293 | 15.7692 | 12334.2109 | 205.5702 | 407057419539.3846 | 0.14276 |  | 1682.9
431.8 | 0.006339 | 27877140.4788 | 15.7753 | 12349.9862 | 205.8331 | 407497189272.19 | 0.14294 |  | 1682.8
431.7 | 0.0063366 | 27866021.5474 | 15.7814 | 12365.7675 | 206.0961 | 407936953912.1501 | 0.14312 |  | 1682.7
431.6 | 0.0063341 | 27854904.7349 | 15.7875 | 12381.5551 | 206.3593 | 408376713458.1442 | 0.14331 |  | 1682.6
431.5 | 0.0063317 | 27843790.0414 | 15.7936 | 12397.3487 | 206.6225 | 408816467909.0507 | 0.14349 |  | 1682.5
431.4 | 0.0063292 | 27832677.4667 | 15.7998 | 12413.1484 | 206.8858 | 409256217263.7479 | 0.14367 |  | 1682.4
431.3 | 0.0063268 | 27821567.0108 | 15.8059 | 12428.9543 | 207.1492 | 409695961521.1134 | 0.14385 |  | 1682.3
431.2 | 0.0063243 | 27810458.6737 | 15.812 | 12444.7663 | 207.4128 | 410135700680.0243 | 0.14404 |  | 1682.2
431.1 | 0.0063219 | 27799352.4554 | 15.8181 | 12460.5845 | 207.6764 | 410575434739.3572 | 0.14422 |  | 1682.1
431 | 0.0063194 | 27788248.3558 | 15.8243 | 12476.4087 | 207.9401 | 411015163697.9882 | 0.1444 |  | 1682
430.9 | 0.006317 | 27777146.3748 | 15.8304 | 12492.2392 | 208.204 | 411454887554.7928 | 0.14459 |  | 1681.9
430.8 | 0.0063145 | 27766046.5124 | 15.8366 | 12508.0757 | 208.4679 | 411894606308.6463 | 0.14477 |  | 1681.8
430.7 | 0.0063121 | 27754948.7687 | 15.8427 | 12523.9184 | 208.732 | 412334319958.4231 | 0.14495 |  | 1681.7
430.6 | 0.0063096 | 27743853.1434 | 15.8489 | 12539.7673 | 208.9961 | 412774028502.9973 | 0.14514 |  | 1681.6
430.5 | 0.0063072 | 27732759.6366 | 15.855 | 12555.6223 | 209.2604 | 413213731941.2425 | 0.14532 |  | 1681.5
430.4 | 0.0063047 | 27721668.2483 | 15.8612 | 12571.4835 | 209.5247 | 413653430272.0317 | 0.1455 |  | 1681.4
430.3 | 0.0063023 | 27710578.9783 | 15.8673 | 12587.3508 | 209.7892 | 414093123494.2374 | 0.14569 |  | 1681.3
430.2 | 0.0062998 | 27699491.8268 | 15.8735 | 12603.2243 | 210.0537 | 414532811606.7316 | 0.14587 |  | 1681.2
430.1 | 0.0062974 | 27688406.7935 | 15.8797 | 12619.104 | 210.3184 | 414972494608.386 | 0.14605 |  | 1681.1
430 | 0.0062949 | 27677323.8785 | 15.8859 | 12634.9899 | 210.5832 | 415412172498.0714 | 0.14624 |  | 1681
429.9 | 0.0062925 | 27666243.0817 | 15.892 | 12650.8819 | 210.848 | 415851845274.6584 | 0.14642 |  | 1680.9
429.8 | 0.00629 | 27655164.4031 | 15.8982 | 12666.7801 | 211.113 | 416291512937.0169 | 0.14661 |  | 1680.8
429.7 | 0.0062876 | 27644087.8426 | 15.9044 | 12682.6845 | 211.3781 | 416731175484.0164 | 0.14679 |  | 1680.7
429.6 | 0.0062851 | 27633013.4003 | 15.9106 | 12698.5951 | 211.6433 | 417170832914.5258 | 0.14697 |  | 1680.6
429.5 | 0.0062827 | 27621941.0759 | 15.9168 | 12714.5119 | 211.9085 | 417610485227.4136 | 0.14716 |  | 1680.5
429.4 | 0.0062802 | 27610870.8696 | 15.923 | 12730.4348 | 212.1739 | 418050132421.5477 | 0.14734 |  | 1680.4
429.3 | 0.0062778 | 27599802.7813 | 15.9292 | 12746.364 | 212.4394 | 418489774495.7955 | 0.14753 |  | 1680.3
429.2 | 0.0062753 | 27588736.8109 | 15.9354 | 12762.2994 | 212.705 | 418929411449.0239 | 0.14771 |  | 1680.2
429.1 | 0.0062729 | 27577672.9583 | 15.9416 | 12778.241 | 212.9707 | 419369043280.0993 | 0.1479 |  | 1680.1
429 | 0.0062705 | 27566611.2237 | 15.9478 | 12794.1888 | 213.2365 | 419808669987.8875 | 0.14808 |  | 1680
428.9 | 0.006268 | 27555551.6067 | 15.954 | 12810.1428 | 213.5024 | 420248291571.2539 | 0.14827 |  | 1679.9
428.8 | 0.0062656 | 27544494.1076 | 15.9602 | 12826.103 | 213.7684 | 420687908029.0633 | 0.14845 |  | 1679.8
428.7 | 0.0062631 | 27533438.7262 | 15.9665 | 12842.0695 | 214.0345 | 421127519360.1801 | 0.14864 |  | 1679.7
428.6 | 0.0062607 | 27522385.4624 | 15.9727 | 12858.0422 | 214.3007 | 421567125563.4679 | 0.14882 |  | 1679.6
428.5 | 0.0062583 | 27511334.3162 | 15.9789 | 12874.0211 | 214.567 | 422006726637.7902 | 0.149 |  | 1679.5
428.4 | 0.0062558 | 27500285.2877 | 15.9851 | 12890.0062 | 214.8334 | 422446322582.0096 | 0.14919 |  | 1679.4
428.3 | 0.0062534 | 27489238.3766 | 15.9914 | 12905.9976 | 215.1 | 422885913394.9885 | 0.14937 |  | 1679.3
428.2 | 0.0062509 | 27478193.5831 | 15.9976 | 12921.9952 | 215.3666 | 423325499075.5886 | 0.14956 |  | 1679.2
428.1 | 0.0062485 | 27467150.907 | 16.0039 | 12937.9991 | 215.6333 | 423765079622.671 | 0.14975 |  | 1679.1
428 | 0.0062461 | 27456110.3483 | 16.0101 | 12954.0092 | 215.9002 | 424204655035.0964 | 0.14993 |  | 1679
427.9 | 0.0062436 | 27445071.907 | 16.0164 | 12970.0255 | 216.1671 | 424644225311.725 | 0.15012 |  | 1678.9
427.8 | 0.0062412 | 27434035.583 | 16.0226 | 12986.0482 | 216.4341 | 425083790451.4166 | 0.1503 |  | 1678.8
427.7 | 0.0062387 | 27423001.3763 | 16.0289 | 13002.077 | 216.7013 | 425523350453.0301 | 0.15049 |  | 1678.7
427.6 | 0.0062363 | 27411969.2868 | 16.0351 | 13018.1122 | 216.9685 | 425962905315.4242 | 0.15067 |  | 1678.6
427.5 | 0.0062339 | 27400939.3146 | 16.0414 | 13034.1536 | 217.2359 | 426402455037.457 | 0.15086 |  | 1678.5
427.4 | 0.0062314 | 27389911.4594 | 16.0477 | 13050.2013 | 217.5034 | 426841999617.9861 | 0.15104 |  | 1678.4
427.3 | 0.006229 | 27378885.7214 | 16.054 | 13066.2552 | 217.7709 | 427281539055.8686 | 0.15123 |  | 1678.3
427.2 | 0.0062266 | 27367862.1005 | 16.0602 | 13082.3155 | 218.0386 | 427721073349.9609 | 0.15142 |  | 1678.2
427.1 | 0.0062241 | 27356840.5966 | 16.0665 | 13098.382 | 218.3064 | 428160602499.119 | 0.1516 |  | 1678.1
427 | 0.0062217 | 27345821.2096 | 16.0728 | 13114.4548 | 218.5742 | 428600126502.1985 | 0.15179 |  | 1678
426.9 | 0.0062193 | 27334803.9397 | 16.0791 | 13130.5339 | 218.8422 | 429039645358.0543 | 0.15197 |  | 1677.9
426.8 | 0.0062168 | 27323788.7866 | 16.0854 | 13146.6193 | 219.1103 | 429479159065.5408 | 0.15216 |  | 1677.8
426.7 | 0.0062144 | 27312775.7503 | 16.0917 | 13162.711 | 219.3785 | 429918667623.512 | 0.15235 |  | 1677.7
426.6 | 0.006212 | 27301764.8309 | 16.098 | 13178.8089 | 219.6468 | 430358171030.8212 | 0.15253 |  | 1677.6
426.5 | 0.0062095 | 27290756.0282 | 16.1043 | 13194.9132 | 219.9152 | 430797669286.3214 | 0.15272 |  | 1677.5
426.4 | 0.0062071 | 27279749.3423 | 16.1106 | 13211.0238 | 220.1837 | 431237162388.8647 | 0.15291 |  | 1677.4
426.3 | 0.0062047 | 27268744.7731 | 16.1169 | 13227.1407 | 220.4523 | 431676650337.3032 | 0.15309 |  | 1677.3
426.2 | 0.0062022 | 27257742.3205 | 16.1232 | 13243.264 | 220.7211 | 432116133130.488 | 0.15328 |  | 1677.2
426.1 | 0.0061998 | 27246741.9845 | 16.1295 | 13259.3935 | 220.9899 | 432555610767.27 | 0.15347 |  | 1677.1
426 | 0.0061974 | 27235743.765 | 16.1359 | 13275.5294 | 221.2588 | 432995083246.4993 | 0.15365 |  | 1677
425.9 | 0.0061949 | 27224747.6621 | 16.1422 | 13291.6716 | 221.5279 | 433434550567.0257 | 0.15384 |  | 1676.9
425.8 | 0.0061925 | 27213753.6756 | 16.1485 | 13307.8201 | 221.797 | 433874012727.6984 | 0.15403 |  | 1676.8
425.7 | 0.0061901 | 27202761.8056 | 16.1549 | 13323.975 | 222.0662 | 434313469727.366 | 0.15421 |  | 1676.7
425.6 | 0.0061877 | 27191772.052 | 16.1612 | 13340.1362 | 222.3356 | 434752921564.8766 | 0.1544 |  | 1676.6
425.5 | 0.0061852 | 27180784.4147 | 16.1675 | 13356.3037 | 222.6051 | 435192368239.0779 | 0.15459 |  | 1676.5
425.4 | 0.0061828 | 27169798.8937 | 16.1739 | 13372.4776 | 222.8746 | 435631809748.8169 | 0.15477 |  | 1676.4
425.3 | 0.0061804 | 27158815.489 | 16.1802 | 13388.6579 | 223.1443 | 436071246092.9402 | 0.15496 |  | 1676.3
425.2 | 0.0061779 | 27147834.2005 | 16.1866 | 13404.8445 | 223.4141 | 436510677270.2939 | 0.15515 |  | 1676.2
425.1 | 0.0061755 | 27136855.0281 | 16.193 | 13421.0374 | 223.684 | 436950103279.7233 | 0.15534 |  | 1676.1
425 | 0.0061731 | 27125877.972 | 16.1993 | 13437.2368 | 223.9539 | 437389524120.0735 | 0.15552 |  | 1676
424.9 | 0.0061707 | 27114903.0319 | 16.2057 | 13453.4425 | 224.224 | 437828939790.1888 | 0.15571 |  | 1675.9
424.8 | 0.0061682 | 27103930.2078 | 16.2121 | 13469.6545 | 224.4942 | 438268350288.9133 | 0.1559 |  | 1675.8
424.7 | 0.0061658 | 27092959.4998 | 16.2184 | 13485.873 | 224.7645 | 438707755615.0901 | 0.15609 |  | 1675.7
424.6 | 0.0061634 | 27081990.9077 | 16.2248 | 13502.0978 | 225.035 | 439147155767.5623 | 0.15627 |  | 1675.6
424.5 | 0.006161 | 27071024.4316 | 16.2312 | 13518.329 | 225.3055 | 439586550745.1721 | 0.15646 |  | 1675.5
424.4 | 0.0061586 | 27060060.0713 | 16.2376 | 13534.5665 | 225.5761 | 440025940546.7612 | 0.15665 |  | 1675.4
424.3 | 0.0061561 | 27049097.8269 | 16.244 | 13550.8105 | 225.8468 | 440465325171.1709 | 0.15684 |  | 1675.3
424.2 | 0.0061537 | 27038137.6983 | 16.2504 | 13567.0609 | 226.1177 | 440904704617.2419 | 0.15703 |  | 1675.2
424.1 | 0.0061513 | 27027179.6854 | 16.2568 | 13583.3176 | 226.3886 | 441344078883.8145 | 0.15721 |  | 1675.1
424 | 0.0061489 | 27016223.7882 | 16.2632 | 13599.5808 | 226.6597 | 441783447969.7282 | 0.1574 |  | 1675
423.9 | 0.0061464 | 27005270.0068 | 16.2696 | 13615.8503 | 226.9308 | 442222811873.8221 | 0.15759 |  | 1674.9
423.8 | 0.006144 | 26994318.3409 | 16.276 | 13632.1263 | 227.2021 | 442662170594.9349 | 0.15778 |  | 1674.8
423.7 | 0.0061416 | 26983368.7907 | 16.2824 | 13648.4087 | 227.4735 | 443101524131.9045 | 0.15797 |  | 1674.7
423.6 | 0.0061392 | 26972421.3559 | 16.2888 | 13664.6975 | 227.745 | 443540872483.5684 | 0.15816 |  | 1674.6
423.5 | 0.0061368 | 26961476.0367 | 16.2952 | 13680.9927 | 228.0165 | 443980215648.7637 | 0.15834 |  | 1674.5
423.4 | 0.0061344 | 26950532.833 | 16.3016 | 13697.2943 | 228.2882 | 444419553626.3268 | 0.15853 |  | 1674.4
423.3 | 0.0061319 | 26939591.7447 | 16.3081 | 13713.6024 | 228.56 | 444858886415.0935 | 0.15872 |  | 1674.3
423.2 | 0.0061295 | 26928652.7717 | 16.3145 | 13729.9169 | 228.8319 | 445298214013.8993 | 0.15891 |  | 1674.2
423.1 | 0.0061271 | 26917715.9141 | 16.3209 | 13746.2379 | 229.104 | 445737536421.5789 | 0.1591 |  | 1674.1
423 | 0.0061247 | 26906781.1718 | 16.3274 | 13762.5652 | 229.3761 | 446176853636.9667 | 0.15929 |  | 1674
422.9 | 0.0061223 | 26895848.5448 | 16.3338 | 13778.8991 | 229.6483 | 446616165658.8964 | 0.15948 |  | 1673.9
422.8 | 0.0061198 | 26884918.0329 | 16.3403 | 13795.2393 | 229.9207 | 447055472486.2012 | 0.15967 |  | 1673.8
422.7 | 0.0061174 | 26873989.6362 | 16.3467 | 13811.5861 | 230.1931 | 447494774117.7138 | 0.15986 |  | 1673.7
422.6 | 0.006115 | 26863063.3547 | 16.3532 | 13827.9392 | 230.4657 | 447934070552.2663 | 0.16005 |  | 1673.6
422.5 | 0.0061126 | 26852139.1882 | 16.3596 | 13844.2989 | 230.7383 | 448373361788.6903 | 0.16023 |  | 1673.5
422.4 | 0.0061102 | 26841217.1368 | 16.3661 | 13860.665 | 231.0111 | 448812647825.817 | 0.16042 |  | 1673.4
422.3 | 0.0061078 | 26830297.2004 | 16.3726 | 13877.0375 | 231.284 | 449251928662.4767 | 0.16061 |  | 1673.3
422.2 | 0.0061054 | 26819379.379 | 16.379 | 13893.4166 | 231.5569 | 449691204297.4995 | 0.1608 |  | 1673.2
422.1 | 0.006103 | 26808463.6725 | 16.3855 | 13909.8021 | 231.83 | 450130474729.7148 | 0.16099 |  | 1673.1
422 | 0.0061005 | 26797550.0808 | 16.392 | 13926.1941 | 232.1032 | 450569739957.9516 | 0.16118 |  | 1673
421.9 | 0.0060981 | 26786638.604 | 16.3985 | 13942.5925 | 232.3765 | 451008999981.0381 | 0.16137 |  | 1672.9
421.8 | 0.0060957 | 26775729.242 | 16.405 | 13958.9975 | 232.65 | 451448254797.8022 | 0.16156 |  | 1672.8
421.7 | 0.0060933 | 26764821.9947 | 16.4115 | 13975.409 | 232.9235 | 451887504407.0712 | 0.16175 |  | 1672.7
421.6 | 0.0060909 | 26753916.8622 | 16.4179 | 13991.8269 | 233.1971 | 452326748807.6717 | 0.16194 |  | 1672.6
421.5 | 0.0060885 | 26743013.8443 | 16.4244 | 14008.2514 | 233.4709 | 452765987998.43 | 0.16213 |  | 1672.5
421.4 | 0.0060861 | 26732112.9411 | 16.4309 | 14024.6823 | 233.7447 | 453205221978.1718 | 0.16232 |  | 1672.4
421.3 | 0.0060837 | 26721214.1524 | 16.4375 | 14041.1198 | 234.0187 | 453644450745.722 | 0.16251 |  | 1672.3
421.2 | 0.0060813 | 26710317.4783 | 16.444 | 14057.5637 | 234.2927 | 454083674299.9054 | 0.1627 |  | 1672.2
421.1 | 0.0060788 | 26699422.9187 | 16.4505 | 14074.0142 | 234.5669 | 454522892639.5458 | 0.16289 |  | 1672.1
421 | 0.0060764 | 26688530.4736 | 16.457 | 14090.4712 | 234.8412 | 454962105763.4669 | 0.16308 |  | 1672
420.9 | 0.006074 | 26677640.1428 | 16.4635 | 14106.9347 | 235.1156 | 455401313670.4913 | 0.16327 |  | 1671.9
420.8 | 0.0060716 | 26666751.9265 | 16.47 | 14123.4048 | 235.3901 | 455840516359.4417 | 0.16347 |  | 1671.8
420.7 | 0.0060692 | 26655865.8245 | 16.4766 | 14139.8814 | 235.6647 | 456279713829.1398 | 0.16366 |  | 1671.7
420.6 | 0.0060668 | 26644981.8368 | 16.4831 | 14156.3645 | 235.9394 | 456718906078.4068 | 0.16385 |  | 1671.6
420.5 | 0.0060644 | 26634099.9634 | 16.4897 | 14172.8541 | 236.2142 | 457158093106.0635 | 0.16404 |  | 1671.5
420.4 | 0.006062 | 26623220.2041 | 16.4962 | 14189.3503 | 236.4892 | 457597274910.9302 | 0.16423 |  | 1671.4
420.3 | 0.0060596 | 26612342.5591 | 16.5027 | 14205.8531 | 236.7642 | 458036451491.8265 | 0.16442 |  | 1671.3
420.2 | 0.0060572 | 26601467.0282 | 16.5093 | 14222.3623 | 237.0394 | 458475622847.5714 | 0.16461 |  | 1671.2
420.1 | 0.0060548 | 26590593.6114 | 16.5158 | 14238.8782 | 237.3146 | 458914788976.9835 | 0.1648 |  | 1671.1
420 | 0.0060524 | 26579722.3086 | 16.5224 | 14255.4006 | 237.59 | 459353949878.8807 | 0.16499 |  | 1671
419.9 | 0.00605 | 26568853.1198 | 16.529 | 14271.9296 | 237.8655 | 459793105552.0807 | 0.16518 |  | 1670.9
419.8 | 0.0060476 | 26557986.045 | 16.5355 | 14288.4651 | 238.1411 | 460232255995.4002 | 0.16538 |  | 1670.8
419.7 | 0.0060452 | 26547121.0842 | 16.5421 | 14305.0072 | 238.4168 | 460671401207.6556 | 0.16557 |  | 1670.7
419.6 | 0.0060428 | 26536258.2372 | 16.5487 | 14321.5559 | 238.6926 | 461110541187.6628 | 0.16576 |  | 1670.6
419.5 | 0.0060404 | 26525397.5041 | 16.5553 | 14338.1111 | 238.9685 | 461549675934.2369 | 0.16595 |  | 1670.5
419.4 | 0.006038 | 26514538.8847 | 16.5618 | 14354.673 | 239.2445 | 461988805446.1927 | 0.16614 |  | 1670.4
419.3 | 0.0060356 | 26503682.3792 | 16.5684 | 14371.2414 | 239.5207 | 462427929722.3444 | 0.16633 |  | 1670.3
419.2 | 0.0060332 | 26492827.9873 | 16.575 | 14387.8164 | 239.7969 | 462867048761.5054 | 0.16653 |  | 1670.2
419.1 | 0.0060308 | 26481975.7092 | 16.5816 | 14404.398 | 240.0733 | 463306162562.489 | 0.16672 |  | 1670.1
419 | 0.0060284 | 26471125.5447 | 16.5882 | 14420.9862 | 240.3498 | 463745271124.1074 | 0.16691 |  | 1670
418.9 | 0.006026 | 26460277.4937 | 16.5948 | 14437.581 | 240.6264 | 464184374445.1729 | 0.1671 |  | 1669.9
418.8 | 0.0060236 | 26449431.5564 | 16.6014 | 14454.1825 | 240.903 | 464623472524.4966 | 0.16729 |  | 1669.8
418.7 | 0.0060212 | 26438587.7325 | 16.608 | 14470.7905 | 241.1798 | 465062565360.8894 | 0.16749 |  | 1669.7
418.6 | 0.0060188 | 26427746.0222 | 16.6146 | 14487.4051 | 241.4568 | 465501652953.1617 | 0.16768 |  | 1669.6
418.5 | 0.0060164 | 26416906.4252 | 16.6213 | 14504.0264 | 241.7338 | 465940735300.1231 | 0.16787 |  | 1669.5
418.4 | 0.006014 | 26406068.9417 | 16.6279 | 14520.6543 | 242.0109 | 466379812400.5828 | 0.16806 |  | 1669.4
418.3 | 0.0060116 | 26395233.5715 | 16.6345 | 14537.2888 | 242.2881 | 466818884253.3495 | 0.16826 |  | 1669.3
418.2 | 0.0060092 | 26384400.3146 | 16.6411 | 14553.9299 | 242.5655 | 467257950857.2311 | 0.16845 |  | 1669.2
418.1 | 0.0060068 | 26373569.171 | 16.6478 | 14570.5777 | 242.843 | 467697012211.0353 | 0.16864 |  | 1669.1
418 | 0.0060044 | 26362740.1407 | 16.6544 | 14587.2321 | 243.1205 | 468136068313.5689 | 0.16883 |  | 1669
417.9 | 0.006002 | 26351913.2235 | 16.6611 | 14603.8932 | 243.3982 | 468575119163.6384 | 0.16903 |  | 1668.9
417.8 | 0.0059996 | 26341088.4195 | 16.6677 | 14620.5609 | 243.676 | 469014164760.0495 | 0.16922 |  | 1668.8
417.7 | 0.0059972 | 26330265.7286 | 16.6744 | 14637.2353 | 243.9539 | 469453205101.6076 | 0.16941 |  | 1668.7
417.6 | 0.0059948 | 26319445.1507 | 16.681 | 14653.9163 | 244.2319 | 469892240187.1174 | 0.16961 |  | 1668.6
417.5 | 0.0059924 | 26308626.6859 | 16.6877 | 14670.604 | 244.5101 | 470331270015.3831 | 0.1698 |  | 1668.5
417.4 | 0.0059901 | 26297810.3341 | 16.6943 | 14687.2983 | 244.7883 | 470770294585.2082 | 0.16999 |  | 1668.4
417.3 | 0.0059877 | 26286996.0952 | 16.701 | 14703.9993 | 245.0667 | 471209313895.3958 | 0.17019 |  | 1668.3
417.2 | 0.0059853 | 26276183.9692 | 16.7077 | 14720.707 | 245.3451 | 471648327944.7484 | 0.17038 |  | 1668.2
417.1 | 0.0059829 | 26265373.9561 | 16.7144 | 14737.4213 | 245.6237 | 472087336732.0679 | 0.17057 |  | 1668.1
417 | 0.0059805 | 26254566.0558 | 16.721 | 14754.1424 | 245.9024 | 472526340256.1557 | 0.17077 |  | 1668
416.9 | 0.0059781 | 26243760.2683 | 16.7277 | 14770.8701 | 246.1812 | 472965338515.8126 | 0.17096 |  | 1667.9
416.8 | 0.0059757 | 26232956.5935 | 16.7344 | 14787.6045 | 246.4601 | 473404331509.8387 | 0.17115 |  | 1667.8
416.7 | 0.0059733 | 26222155.0315 | 16.7411 | 14804.3456 | 246.7391 | 473843319237.0339 | 0.17135 |  | 1667.7
416.6 | 0.0059709 | 26211355.5821 | 16.7478 | 14821.0934 | 247.0182 | 474282301696.1973 | 0.17154 |  | 1667.6
416.5 | 0.0059685 | 26200558.2453 | 16.7545 | 14837.8479 | 247.2975 | 474721278886.1273 | 0.17173 |  | 1667.5
416.4 | 0.0059662 | 26189763.0211 | 16.7612 | 14854.6091 | 247.5768 | 475160250805.6221 | 0.17193 |  | 1667.4
416.3 | 0.0059638 | 26178969.9095 | 16.7679 | 14871.377 | 247.8563 | 475599217453.4789 | 0.17212 |  | 1667.3
416.2 | 0.0059614 | 26168178.9103 | 16.7746 | 14888.1516 | 248.1359 | 476038178828.4948 | 0.17232 |  | 1667.2
416.1 | 0.005959 | 26157390.0236 | 16.7813 | 14904.933 | 248.4155 | 476477134929.466 | 0.17251 |  | 1667.1
416 | 0.0059566 | 26146603.2494 | 16.7881 | 14921.721 | 248.6954 | 476916085755.1882 | 0.17271 |  | 1667
415.9 | 0.0059542 | 26135818.5875 | 16.7948 | 14938.5158 | 248.9753 | 477355031304.4567 | 0.1729 |  | 1666.9
415.8 | 0.0059518 | 26125036.0379 | 16.8015 | 14955.3173 | 249.2553 | 477793971576.0659 | 0.17309 |  | 1666.8
415.7 | 0.0059495 | 26114255.6007 | 16.8083 | 14972.1256 | 249.5354 | 478232906568.8101 | 0.17329 |  | 1666.7
415.6 | 0.0059471 | 26103477.2757 | 16.815 | 14988.9406 | 249.8157 | 478671836281.4826 | 0.17348 |  | 1666.6
415.5 | 0.0059447 | 26092701.0629 | 16.8217 | 15005.7623 | 250.096 | 479110760712.8764 | 0.17368 |  | 1666.5
415.4 | 0.0059423 | 26081926.9623 | 16.8285 | 15022.5908 | 250.3765 | 479549679861.7838 | 0.17387 |  | 1666.4
415.3 | 0.0059399 | 26071154.9739 | 16.8352 | 15039.426 | 250.6571 | 479988593726.9966 | 0.17407 |  | 1666.3
415.2 | 0.0059375 | 26060385.0975 | 16.842 | 15056.268 | 250.9378 | 480427502307.3062 | 0.17426 |  | 1666.2
415.1 | 0.0059352 | 26049617.3332 | 16.8487 | 15073.1168 | 251.2186 | 480866405601.5029 | 0.17446 |  | 1666.1
415 | 0.0059328 | 26038851.6809 | 16.8555 | 15089.9723 | 251.4995 | 481305303608.3771 | 0.17465 |  | 1666
414.9 | 0.0059304 | 26028088.1406 | 16.8623 | 15106.8345 | 251.7806 | 481744196326.7181 | 0.17485 |  | 1665.9
414.8 | 0.005928 | 26017326.7123 | 16.869 | 15123.7036 | 252.0617 | 482183083755.3149 | 0.17504 |  | 1665.8
414.7 | 0.0059256 | 26006567.3958 | 16.8758 | 15140.5794 | 252.343 | 482621965892.9559 | 0.17524 |  | 1665.7
414.6 | 0.0059233 | 25995810.1912 | 16.8826 | 15157.462 | 252.6244 | 483060842738.4288 | 0.17543 |  | 1665.6
414.5 | 0.0059209 | 25985055.0984 | 16.8894 | 15174.3514 | 252.9059 | 483499714290.521 | 0.17563 |  | 1665.5
414.4 | 0.0059185 | 25974302.1174 | 16.8962 | 15191.2475 | 253.1875 | 483938580548.019 | 0.17582 |  | 1665.4
414.3 | 0.0059161 | 25963551.2481 | 16.903 | 15208.1505 | 253.4692 | 484377441509.709 | 0.17602 |  | 1665.3
414.2 | 0.0059137 | 25952802.4905 | 16.9098 | 15225.0603 | 253.751 | 484816297174.3765 | 0.17622 |  | 1665.2
414.1 | 0.0059114 | 25942055.8446 | 16.9166 | 15241.9768 | 254.0329 | 485255147540.8065 | 0.17641 |  | 1665.1
414 | 0.005909 | 25931311.3103 | 16.9234 | 15258.9002 | 254.315 | 485693992607.7832 | 0.17661 |  | 1665
413.9 | 0.0059066 | 25920568.8875 | 16.9302 | 15275.8304 | 254.5972 | 486132832374.0906 | 0.1768 |  | 1664.9
413.8 | 0.0059042 | 25909828.5763 | 16.937 | 15292.7674 | 254.8795 | 486571666838.5118 | 0.177 |  | 1664.8
413.7 | 0.0059019 | 25899090.3766 | 16.9438 | 15309.7112 | 255.1619 | 487010495999.8295 | 0.1772 |  | 1664.7
413.6 | 0.0058995 | 25888354.2884 | 16.9506 | 15326.6618 | 255.4444 | 487449319856.8257 | 0.17739 |  | 1664.6
413.5 | 0.0058971 | 25877620.3116 | 16.9575 | 15343.6193 | 255.727 | 487888138408.2821 | 0.17759 |  | 1664.5
413.4 | 0.0058947 | 25866888.4461 | 16.9643 | 15360.5835 | 256.0097 | 488326951652.9795 | 0.17778 |  | 1664.4
413.3 | 0.0058924 | 25856158.692 | 16.9711 | 15377.5547 | 256.2926 | 488765759589.6982 | 0.17798 |  | 1664.3
413.2 | 0.00589 | 25845431.0492 | 16.978 | 15394.5326 | 256.5755 | 489204562217.2181 | 0.17818 |  | 1664.2
413.1 | 0.0058876 | 25834705.5176 | 16.9848 | 15411.5174 | 256.8586 | 489643359534.3184 | 0.17837 |  | 1664.1
413 | 0.0058852 | 25823982.0973 | 16.9916 | 15428.5091 | 257.1418 | 490082151539.7777 | 0.17857 |  | 1664
412.9 | 0.0058829 | 25813260.7881 | 16.9985 | 15445.5076 | 257.4251 | 490520938232.374 | 0.17877 |  | 1663.9
412.8 | 0.0058805 | 25802541.5901 | 17.0054 | 15462.5129 | 257.7085 | 490959719610.8848 | 0.17896 |  | 1663.8
412.7 | 0.0058781 | 25791824.5032 | 17.0122 | 15479.5251 | 257.9921 | 491398495674.0871 | 0.17916 |  | 1663.7
412.6 | 0.0058758 | 25781109.5273 | 17.0191 | 15496.5442 | 258.2757 | 491837266420.7571 | 0.17936 |  | 1663.6
412.5 | 0.0058734 | 25770396.6625 | 17.0259 | 15513.5702 | 258.5595 | 492276031849.6706 | 0.17956 |  | 1663.5
412.4 | 0.005871 | 25759685.9087 | 17.0328 | 15530.603 | 258.8434 | 492714791959.6027 | 0.17975 |  | 1663.4
412.3 | 0.0058686 | 25748977.2657 | 17.0397 | 15547.6427 | 259.1274 | 493153546749.3281 | 0.17995 |  | 1663.3
412.2 | 0.0058663 | 25738270.7337 | 17.0466 | 15564.6893 | 259.4115 | 493592296217.6207 | 0.18015 |  | 1663.2
412.1 | 0.0058639 | 25727566.3126 | 17.0535 | 15581.7427 | 259.6957 | 494031040363.254 | 0.18034 |  | 1663.1
412 | 0.0058615 | 25716864.0022 | 17.0604 | 15598.8031 | 259.9801 | 494469779185.0007 | 0.18054 |  | 1663
411.9 | 0.0058592 | 25706163.8027 | 17.0672 | 15615.8703 | 260.2645 | 494908512681.6333 | 0.18074 |  | 1662.9
411.8 | 0.0058568 | 25695465.7139 | 17.0741 | 15632.9445 | 260.5491 | 495347240851.9233 | 0.18094 |  | 1662.8
411.7 | 0.0058544 | 25684769.7358 | 17.0811 | 15650.0255 | 260.8338 | 495785963694.6418 | 0.18113 |  | 1662.7
411.6 | 0.0058521 | 25674075.8683 | 17.088 | 15667.1135 | 261.1186 | 496224681208.5594 | 0.18133 |  | 1662.6
411.5 | 0.0058497 | 25663384.1115 | 17.0949 | 15684.2083 | 261.4035 | 496663393392.4461 | 0.18153 |  | 1662.5
411.4 | 0.0058473 | 25652694.4653 | 17.1018 | 15701.3101 | 261.6885 | 497102100245.0711 | 0.18173 |  | 1662.4
411.3 | 0.005845 | 25642006.9296 | 17.1087 | 15718.4188 | 261.9736 | 497540801765.2032 | 0.18193 |  | 1662.3
411.2 | 0.0058426 | 25631321.5045 | 17.1156 | 15735.5345 | 262.2589 | 497979497951.6107 | 0.18212 |  | 1662.2
411.1 | 0.0058402 | 25620638.1897 | 17.1226 | 15752.657 | 262.5443 | 498418188803.061 | 0.18232 |  | 1662.1
411 | 0.0058379 | 25609956.9855 | 17.1295 | 15769.7865 | 262.8298 | 498856874318.3213 | 0.18252 |  | 1662
410.9 | 0.0058355 | 25599277.8916 | 17.1364 | 15786.9229 | 263.1154 | 499295554496.158 | 0.18272 |  | 1661.9
410.8 | 0.0058332 | 25588600.908 | 17.1434 | 15804.0663 | 263.4011 | 499734229335.3368 | 0.18292 |  | 1661.8
410.7 | 0.0058308 | 25577926.0348 | 17.1503 | 15821.2166 | 263.6869 | 500172898834.6231 | 0.18312 |  | 1661.7
410.6 | 0.0058284 | 25567253.2719 | 17.1573 | 15838.3739 | 263.9729 | 500611562992.7816 | 0.18331 |  | 1661.6
410.5 | 0.0058261 | 25556582.6191 | 17.1642 | 15855.5381 | 264.259 | 501050221808.5762 | 0.18351 |  | 1661.5
410.4 | 0.0058237 | 25545914.0766 | 17.1712 | 15872.7093 | 264.5452 | 501488875280.7707 | 0.18371 |  | 1661.4
410.3 | 0.0058214 | 25535247.6442 | 17.1781 | 15889.8874 | 264.8315 | 501927523408.1277 | 0.18391 |  | 1661.3
410.2 | 0.005819 | 25524583.322 | 17.1851 | 15907.0725 | 265.1179 | 502366166189.4098 | 0.18411 |  | 1661.2
410.1 | 0.0058166 | 25513921.1098 | 17.1921 | 15924.2646 | 265.4044 | 502804803623.3785 | 0.18431 |  | 1661.1
410 | 0.0058143 | 25503261.0076 | 17.1991 | 15941.4637 | 265.6911 | 503243435708.7951 | 0.18451 |  | 1661
409.9 | 0.0058119 | 25492603.0154 | 17.206 | 15958.6697 | 265.9778 | 503682062444.4201 | 0.18471 |  | 1660.9
409.8 | 0.0058096 | 25481947.1333 | 17.213 | 15975.8827 | 266.2647 | 504120683829.0135 | 0.18491 |  | 1660.8
409.7 | 0.0058072 | 25471293.361 | 17.22 | 15993.1028 | 266.5517 | 504559299861.3346 | 0.18511 |  | 1660.7
409.6 | 0.0058048 | 25460641.6986 | 17.227 | 16010.3298 | 266.8388 | 504997910540.1423 | 0.1853 |  | 1660.6
409.5 | 0.0058025 | 25449992.146 | 17.234 | 16027.5638 | 267.1261 | 505436515864.1947 | 0.1855 |  | 1660.5
409.4 | 0.0058001 | 25439344.7033 | 17.241 | 16044.8048 | 267.4134 | 505875115832.2495 | 0.1857 |  | 1660.4
409.3 | 0.0057978 | 25428699.3703 | 17.248 | 16062.0528 | 267.7009 | 506313710443.0635 | 0.1859 |  | 1660.3
409.2 | 0.0057954 | 25418056.147 | 17.255 | 16079.3078 | 267.9885 | 506752299695.3934 | 0.1861 |  | 1660.2
409.1 | 0.0057931 | 25407415.0334 | 17.262 | 16096.5699 | 268.2762 | 507190883587.9949 | 0.1863 |  | 1660.1
409 | 0.0057907 | 25396776.0295 | 17.2691 | 16113.8389 | 268.564 | 507629462119.6232 | 0.1865 |  | 1660
408.9 | 0.0057883 | 25386139.1351 | 17.2761 | 16131.115 | 268.8519 | 508068035289.033 | 0.1867 |  | 1659.9
408.8 | 0.005786 | 25375504.3504 | 17.2831 | 16148.3981 | 269.14 | 508506603094.9783 | 0.1869 |  | 1659.8
408.7 | 0.0057836 | 25364871.6751 | 17.2902 | 16165.6883 | 269.4281 | 508945165536.2126 | 0.1871 |  | 1659.7
408.6 | 0.0057813 | 25354241.1094 | 17.2972 | 16182.9855 | 269.7164 | 509383722611.4888 | 0.1873 |  | 1659.6
408.5 | 0.0057789 | 25343612.6531 | 17.3042 | 16200.2897 | 270.0048 | 509822274319.559 | 0.1875 |  | 1659.5
408.4 | 0.0057766 | 25332986.3062 | 17.3113 | 16217.601 | 270.2933 | 510260820659.175 | 0.1877 |  | 1659.4
408.3 | 0.0057742 | 25322362.0687 | 17.3183 | 16234.9193 | 270.582 | 510699361629.0879 | 0.1879 |  | 1659.3
408.2 | 0.0057719 | 25311739.9406 | 17.3254 | 16252.2447 | 270.8707 | 511137897228.0481 | 0.1881 |  | 1659.2
408.1 | 0.0057695 | 25301119.9217 | 17.3324 | 16269.5771 | 271.1596 | 511576427454.8055 | 0.18831 |  | 1659.1
408 | 0.0057672 | 25290502.0121 | 17.3395 | 16286.9166 | 271.4486 | 512014952308.1093 | 0.18851 |  | 1659
407.9 | 0.0057648 | 25279886.2117 | 17.3466 | 16304.2632 | 271.7377 | 512453471786.7083 | 0.18871 |  | 1658.9
407.8 | 0.0057625 | 25269272.5205 | 17.3536 | 16321.6169 | 272.0269 | 512891985889.3506 | 0.18891 |  | 1658.8
407.7 | 0.0057601 | 25258660.9384 | 17.3607 | 16338.9776 | 272.3163 | 513330494614.7836 | 0.18911 |  | 1658.7
407.6 | 0.0057578 | 25248051.4655 | 17.3678 | 16356.3454 | 272.6058 | 513768997961.7542 | 0.18931 |  | 1658.6
407.5 | 0.0057554 | 25237444.1016 | 17.3749 | 16373.7203 | 272.8953 | 514207495929.0087 | 0.18951 |  | 1658.5
407.4 | 0.0057531 | 25226838.8467 | 17.382 | 16391.1023 | 273.185 | 514645988515.2927 | 0.18971 |  | 1658.4
407.3 | 0.0057507 | 25216235.7009 | 17.3891 | 16408.4914 | 273.4749 | 515084475719.3515 | 0.18991 |  | 1658.3
407.2 | 0.0057484 | 25205634.6639 | 17.3962 | 16425.8876 | 273.7648 | 515522957539.9294 | 0.19011 |  | 1658.2
407.1 | 0.005746 | 25195035.7359 | 17.4033 | 16443.2908 | 274.0548 | 515961433975.7703 | 0.19032 |  | 1658.1
407 | 0.0057437 | 25184438.9168 | 17.4104 | 16460.7012 | 274.345 | 516399905025.6176 | 0.19052 |  | 1658
406.9 | 0.0057413 | 25173844.2065 | 17.4175 | 16478.1187 | 274.6353 | 516838370688.2139 | 0.19072 |  | 1657.9
406.8 | 0.005739 | 25163251.605 | 17.4246 | 16495.5434 | 274.9257 | 517276830962.3012 | 0.19092 |  | 1657.8
406.7 | 0.0057367 | 25152661.1122 | 17.4317 | 16512.9751 | 275.2163 | 517715285846.6212 | 0.19112 |  | 1657.7
406.6 | 0.0057343 | 25142072.7282 | 17.4389 | 16530.414 | 275.5069 | 518153735339.9145 | 0.19132 |  | 1657.6
406.5 | 0.005732 | 25131486.4528 | 17.446 | 16547.86 | 275.7977 | 518592179440.9215 | 0.19153 |  | 1657.5
406.4 | 0.0057296 | 25120902.2861 | 17.4531 | 16565.3132 | 276.0886 | 519030618148.3819 | 0.19173 |  | 1657.4
406.3 | 0.0057273 | 25110320.228 | 17.4603 | 16582.7734 | 276.3796 | 519469051461.0347 | 0.19193 |  | 1657.3
406.2 | 0.0057249 | 25099740.2785 | 17.4674 | 16600.2409 | 276.6707 | 519907479377.6184 | 0.19213 |  | 1657.2
406.1 | 0.0057226 | 25089162.4375 | 17.4746 | 16617.7154 | 276.9619 | 520345901896.8708 | 0.19233 |  | 1657.1
406 | 0.0057203 | 25078586.705 | 17.4817 | 16635.1972 | 277.2533 | 520784319017.5292 | 0.19254 |  | 1657
405.9 | 0.0057179 | 25068013.0809 | 17.4889 | 16652.6861 | 277.5448 | 521222730738.3301 | 0.19274 |  | 1656.9
405.8 | 0.0057156 | 25057441.5653 | 17.4961 | 16670.1821 | 277.8364 | 521661137058.0097 | 0.19294 |  | 1656.8
405.7 | 0.0057132 | 25046872.158 | 17.5032 | 16687.6853 | 278.1281 | 522099537975.3033 | 0.19314 |  | 1656.7
405.6 | 0.0057109 | 25036304.859 | 17.5104 | 16705.1957 | 278.4199 | 522537933488.9458 | 0.19335 |  | 1656.6
405.5 | 0.0057086 | 25025739.6684 | 17.5176 | 16722.7133 | 278.7119 | 522976323597.6713 | 0.19355 |  | 1656.5
405.4 | 0.0057062 | 25015176.586 | 17.5247 | 16740.238 | 279.004 | 523414708300.2135 | 0.19375 |  | 1656.4
405.3 | 0.0057039 | 25004615.6119 | 17.5319 | 16757.77 | 279.2962 | 523853087595.3053 | 0.19396 |  | 1656.3
405.2 | 0.0057015 | 24994056.7459 | 17.5391 | 16775.3091 | 279.5885 | 524291461481.6791 | 0.19416 |  | 1656.2
405.1 | 0.0056992 | 24983499.9881 | 17.5463 | 16792.8554 | 279.8809 | 524729829958.0667 | 0.19436 |  | 1656.1
405 | 0.0056969 | 24972945.3384 | 17.5535 | 16810.4089 | 280.1735 | 525168193023.1992 | 0.19456 |  | 1656
404.9 | 0.0056945 | 24962392.7967 | 17.5607 | 16827.9697 | 280.4662 | 525606550675.8073 | 0.19477 |  | 1655.9
404.8 | 0.0056922 | 24951842.3631 | 17.5679 | 16845.5376 | 280.759 | 526044902914.6207 | 0.19497 |  | 1655.8
404.7 | 0.0056899 | 24941294.0375 | 17.5751 | 16863.1127 | 281.0519 | 526483249738.3688 | 0.19517 |  | 1655.7
404.6 | 0.0056875 | 24930747.8199 | 17.5824 | 16880.6951 | 281.3449 | 526921591145.7805 | 0.19538 |  | 1655.6
404.5 | 0.0056852 | 24920203.7102 | 17.5896 | 16898.2847 | 281.6381 | 527359927135.5836 | 0.19558 |  | 1655.5
404.4 | 0.0056828 | 24909661.7083 | 17.5968 | 16915.8815 | 281.9314 | 527798257706.5057 | 0.19579 |  | 1655.4
404.3 | 0.0056805 | 24899121.8143 | 17.604 | 16933.4855 | 282.2248 | 528236582857.2737 | 0.19599 |  | 1655.3
404.2 | 0.0056782 | 24888584.0281 | 17.6113 | 16951.0968 | 282.5183 | 528674902586.6138 | 0.19619 |  | 1655.2
404.1 | 0.0056758 | 24878048.3497 | 17.6185 | 16968.7153 | 282.8119 | 529113216893.2518 | 0.1964 |  | 1655.1
404 | 0.0056735 | 24867514.779 | 17.6258 | 16986.3411 | 283.1057 | 529551525775.9125 | 0.1966 |  | 1655
403.9 | 0.0056712 | 24856983.316 | 17.633 | 17003.9741 | 283.3996 | 529989829233.3205 | 0.19681 |  | 1654.9
403.8 | 0.0056688 | 24846453.9606 | 17.6403 | 17021.6144 | 283.6936 | 530428127264.1995 | 0.19701 |  | 1654.8
403.7 | 0.0056665 | 24835926.7129 | 17.6475 | 17039.2619 | 283.9877 | 530866419867.2726 | 0.19721 |  | 1654.7
403.6 | 0.0056642 | 24825401.5727 | 17.6548 | 17056.9167 | 284.2819 | 531304707041.2626 | 0.19742 |  | 1654.6
403.5 | 0.0056619 | 24814878.5401 | 17.6621 | 17074.5787 | 284.5763 | 531742988784.8912 | 0.19762 |  | 1654.5
403.4 | 0.0056595 | 24804357.615 | 17.6693 | 17092.2481 | 284.8708 | 532181265096.8798 | 0.19783 |  | 1654.4
403.3 | 0.0056572 | 24793838.7974 | 17.6766 | 17109.9247 | 285.1654 | 532619535975.9492 | 0.19803 |  | 1654.3
403.2 | 0.0056549 | 24783322.0872 | 17.6839 | 17127.6085 | 285.4601 | 533057801420.8194 | 0.19824 |  | 1654.2
403.1 | 0.0056525 | 24772807.4844 | 17.6912 | 17145.2997 | 285.755 | 533496061430.2099 | 0.19844 |  | 1654.1
403 | 0.0056502 | 24762294.9889 | 17.6985 | 17162.9982 | 286.05 | 533934316002.8395 | 0.19865 |  | 1654
402.9 | 0.0056479 | 24751784.6007 | 17.7058 | 17180.7039 | 286.3451 | 534372565137.4265 | 0.19885 |  | 1653.9
402.8 | 0.0056456 | 24741276.3199 | 17.7131 | 17198.417 | 286.6403 | 534810808832.6885 | 0.19906 |  | 1653.8
402.7 | 0.0056432 | 24730770.1463 | 17.7204 | 17216.1374 | 286.9356 | 535249047087.3424 | 0.19926 |  | 1653.7
402.6 | 0.0056409 | 24720266.0798 | 17.7277 | 17233.865 | 287.2311 | 535687279900.1047 | 0.19947 |  | 1653.6
402.5 | 0.0056386 | 24709764.1206 | 17.735 | 17251.6 | 287.5267 | 536125507269.691 | 0.19967 |  | 1653.5
402.4 | 0.0056362 | 24699264.2685 | 17.7423 | 17269.3423 | 287.8224 | 536563729194.8165 | 0.19988 |  | 1653.4
402.3 | 0.0056339 | 24688766.5234 | 17.7496 | 17287.092 | 288.1182 | 537001945674.1957 | 0.20008 |  | 1653.3
402.2 | 0.0056316 | 24678270.8855 | 17.757 | 17304.8489 | 288.4141 | 537440156706.5425 | 0.20029 |  | 1653.2
402.1 | 0.0056293 | 24667777.3545 | 17.7643 | 17322.6132 | 288.7102 | 537878362290.5702 | 0.20049 |  | 1653.1
402 | 0.0056269 | 24657285.9305 | 17.7716 | 17340.3848 | 289.0064 | 538316562424.9913 | 0.2007 |  | 1653
401.9 | 0.0056246 | 24646796.6135 | 17.779 | 17358.1638 | 289.3027 | 538754757108.5179 | 0.2009 |  | 1652.9
401.8 | 0.0056223 | 24636309.4034 | 17.7863 | 17375.9501 | 289.5992 | 539192946339.8614 | 0.20111 |  | 1652.8
401.7 | 0.00562 | 24625824.3001 | 17.7937 | 17393.7438 | 289.8957 | 539631130117.7324 | 0.20132 |  | 1652.7
401.6 | 0.0056177 | 24615341.3037 | 17.801 | 17411.5448 | 290.1924 | 540069308440.8412 | 0.20152 |  | 1652.6
401.5 | 0.0056153 | 24604860.4141 | 17.8084 | 17429.3532 | 290.4892 | 540507481307.8972 | 0.20173 |  | 1652.5
401.4 | 0.005613 | 24594381.6312 | 17.8158 | 17447.169 | 290.7861 | 540945648717.6094 | 0.20193 |  | 1652.4
401.3 | 0.0056107 | 24583904.955 | 17.8231 | 17464.9921 | 291.0832 | 541383810668.6859 | 0.20214 |  | 1652.3
401.2 | 0.0056084 | 24573430.3856 | 17.8305 | 17482.8226 | 291.3804 | 541821967159.8344 | 0.20235 |  | 1652.2
401.1 | 0.005606 | 24562957.9227 | 17.8379 | 17500.6605 | 291.6777 | 542260118189.7618 | 0.20255 |  | 1652.1
401 | 0.0056037 | 24552487.5665 | 17.8453 | 17518.5057 | 291.9751 | 542698263757.1746 | 0.20276 |  | 1652
400.9 | 0.0056014 | 24542019.3169 | 17.8527 | 17536.3584 | 292.2726 | 543136403860.7784 | 0.20297 |  | 1651.9
400.8 | 0.0055991 | 24531553.1738 | 17.86 | 17554.2184 | 292.5703 | 543574538499.2785 | 0.20317 |  | 1651.8
400.7 | 0.0055968 | 24521089.1372 | 17.8674 | 17572.0859 | 292.8681 | 544012667671.3792 | 0.20338 |  | 1651.7
400.6 | 0.0055945 | 24510627.207 | 17.8748 | 17589.9607 | 293.166 | 544450791375.7844 | 0.20359 |  | 1651.6
400.5 | 0.0055921 | 24500167.3833 | 17.8823 | 17607.843 | 293.464 | 544888909611.1973 | 0.20379 |  | 1651.5
400.4 | 0.0055898 | 24489709.6659 | 17.8897 | 17625.7326 | 293.7622 | 545327022376.3206 | 0.204 |  | 1651.4
400.3 | 0.0055875 | 24479254.0549 | 17.8971 | 17643.6297 | 294.0605 | 545765129669.856 | 0.20421 |  | 1651.3
400.2 | 0.0055852 | 24468800.5503 | 17.9045 | 17661.5342 | 294.3589 | 546203231490.505 | 0.20442 |  | 1651.2
400.1 | 0.0055829 | 24458349.1519 | 17.9119 | 17679.4462 | 294.6574 | 546641327836.9683 | 0.20462 |  | 1651.1
400 | 0.0055806 | 24447899.8597 | 17.9194 | 17697.3655 | 294.9561 | 547079418707.9458 | 0.20483 |  | 1651
399.9 | 0.0055782 | 24437452.6737 | 17.9268 | 17715.2923 | 295.2549 | 547517504102.1371 | 0.20504 |  | 1650.9
399.8 | 0.0055759 | 24427007.594 | 17.9342 | 17733.2266 | 295.5538 | 547955584018.2408 | 0.20525 |  | 1650.8
399.7 | 0.0055736 | 24416564.6203 | 17.9417 | 17751.1683 | 295.8528 | 548393658454.9553 | 0.20545 |  | 1650.7
399.6 | 0.0055713 | 24406123.7527 | 17.9491 | 17769.1174 | 296.152 | 548831727410.9778 | 0.20566 |  | 1650.6
399.5 | 0.005569 | 24395684.9912 | 17.9566 | 17787.074 | 296.4512 | 549269790885.0055 | 0.20587 |  | 1650.5
399.4 | 0.0055667 | 24385248.3357 | 17.9641 | 17805.0381 | 296.7506 | 549707848875.7344 | 0.20608 |  | 1650.4
399.3 | 0.0055644 | 24374813.7862 | 17.9715 | 17823.0096 | 297.0502 | 550145901381.8601 | 0.20628 |  | 1650.3
399.2 | 0.005562 | 24364381.3426 | 17.979 | 17840.9886 | 297.3498 | 550583948402.0778 | 0.20649 |  | 1650.2
399.1 | 0.0055597 | 24353951.005 | 17.9865 | 17858.975 | 297.6496 | 551021989935.0815 | 0.2067 |  | 1650.1
399 | 0.0055574 | 24343522.7732 | 17.9939 | 17876.969 | 297.9495 | 551460025979.5652 | 0.20691 |  | 1650
398.9 | 0.0055551 | 24333096.6472 | 18.0014 | 17894.9704 | 298.2495 | 551898056534.2218 | 0.20712 |  | 1649.9
398.8 | 0.0055528 | 24322672.6271 | 18.0089 | 17912.9793 | 298.5497 | 552336081597.7438 | 0.20733 |  | 1649.8
398.7 | 0.0055505 | 24312250.7127 | 18.0164 | 17930.9958 | 298.8499 | 552774101168.8229 | 0.20753 |  | 1649.7
398.6 | 0.0055482 | 24301830.904 | 18.0239 | 17949.0197 | 299.1503 | 553212115246.1503 | 0.20774 |  | 1649.6
398.5 | 0.0055459 | 24291413.2011 | 18.0314 | 17967.0511 | 299.4509 | 553650123828.4164 | 0.20795 |  | 1649.5
398.4 | 0.0055436 | 24280997.6038 | 18.0389 | 17985.09 | 299.7515 | 554088126914.311 | 0.20816 |  | 1649.4
398.3 | 0.0055413 | 24270584.1121 | 18.0464 | 18003.1364 | 300.0523 | 554526124502.5236 | 0.20837 |  | 1649.3
398.2 | 0.005539 | 24260172.7259 | 18.054 | 18021.1904 | 300.3532 | 554964116591.7424 | 0.20858 |  | 1649.2
398.1 | 0.0055366 | 24249763.4454 | 18.0615 | 18039.2519 | 300.6542 | 555402103180.6556 | 0.20879 |  | 1649.1
398 | 0.0055343 | 24239356.2703 | 18.069 | 18057.3209 | 300.9553 | 555840084267.9504 | 0.209 |  | 1649
397.9 | 0.005532 | 24228951.2007 | 18.0765 | 18075.3974 | 301.2566 | 556278059852.3135 | 0.20921 |  | 1648.9
397.8 | 0.0055297 | 24218548.2365 | 18.0841 | 18093.4815 | 301.558 | 556716029932.4308 | 0.20942 |  | 1648.8
397.7 | 0.0055274 | 24208147.3778 | 18.0916 | 18111.5731 | 301.8596 | 557153994506.9878 | 0.20962 |  | 1648.7
397.6 | 0.0055251 | 24197748.6244 | 18.0992 | 18129.6723 | 302.1612 | 557591953574.6691 | 0.20983 |  | 1648.6
397.5 | 0.0055228 | 24187351.9763 | 18.1067 | 18147.779 | 302.463 | 558029907134.1587 | 0.21004 |  | 1648.5
397.4 | 0.0055205 | 24176957.4335 | 18.1143 | 18165.8933 | 302.7649 | 558467855184.1401 | 0.21025 |  | 1648.4
397.3 | 0.0055182 | 24166564.996 | 18.1218 | 18184.0151 | 303.0669 | 558905797723.2961 | 0.21046 |  | 1648.3
397.2 | 0.0055159 | 24156174.6637 | 18.1294 | 18202.1445 | 303.3691 | 559343734750.3088 | 0.21067 |  | 1648.2
397.1 | 0.0055136 | 24145786.4366 | 18.137 | 18220.2815 | 303.6714 | 559781666263.8597 | 0.21088 |  | 1648.1
397 | 0.0055113 | 24135400.3146 | 18.1446 | 18238.426 | 303.9738 | 560219592262.6296 | 0.21109 |  | 1648
396.9 | 0.005509 | 24125016.2977 | 18.1521 | 18256.5782 | 304.2763 | 560657512745.2987 | 0.2113 |  | 1647.9
396.8 | 0.0055067 | 24114634.3859 | 18.1597 | 18274.7379 | 304.579 | 561095427710.5465 | 0.21151 |  | 1647.8
396.7 | 0.0055044 | 24104254.5792 | 18.1673 | 18292.9052 | 304.8818 | 561533337157.0519 | 0.21172 |  | 1647.7
396.6 | 0.0055021 | 24093876.8774 | 18.1749 | 18311.0801 | 305.1847 | 561971241083.4932 | 0.21193 |  | 1647.6
396.5 | 0.0054998 | 24083501.2806 | 18.1825 | 18329.2626 | 305.4877 | 562409139488.5479 | 0.21214 |  | 1647.5
396.4 | 0.0054975 | 24073127.7888 | 18.1901 | 18347.4527 | 305.7909 | 562847032370.8929 | 0.21235 |  | 1647.4
396.3 | 0.0054952 | 24062756.4018 | 18.1977 | 18365.6504 | 306.0942 | 563284919729.2047 | 0.21257 |  | 1647.3
396.2 | 0.0054929 | 24052387.1197 | 18.2053 | 18383.8558 | 306.3976 | 563722801562.1588 | 0.21278 |  | 1647.2
396.1 | 0.0054906 | 24042019.9424 | 18.213 | 18402.0687 | 306.7011 | 564160677868.4302 | 0.21299 |  | 1647.1
396 | 0.0054883 | 24031654.8699 | 18.2206 | 18420.2893 | 307.0048 | 564598548646.6931 | 0.2132 |  | 1647
395.9 | 0.005486 | 24021291.9022 | 18.2282 | 18438.5175 | 307.3086 | 565036413895.6213 | 0.21341 |  | 1646.9
395.8 | 0.0054837 | 24010931.0391 | 18.2358 | 18456.7534 | 307.6126 | 565474273613.8879 | 0.21362 |  | 1646.8
395.7 | 0.0054814 | 24000572.2808 | 18.2435 | 18474.9969 | 307.9166 | 565912127800.1652 | 0.21383 |  | 1646.7
395.6 | 0.0054791 | 23990215.6271 | 18.2511 | 18493.248 | 308.2208 | 566349976453.1248 | 0.21404 |  | 1646.6
395.5 | 0.0054768 | 23979861.0779 | 18.2588 | 18511.5068 | 308.5251 | 566787819571.4379 | 0.21425 |  | 1646.5
395.4 | 0.0054745 | 23969508.6334 | 18.2664 | 18529.7732 | 308.8296 | 567225657153.7748 | 0.21446 |  | 1646.4
395.3 | 0.0054722 | 23959158.2934 | 18.2741 | 18548.0473 | 309.1341 | 567663489198.8053 | 0.21468 |  | 1646.3
395.2 | 0.0054699 | 23948810.0579 | 18.2818 | 18566.3291 | 309.4388 | 568101315705.1986 | 0.21489 |  | 1646.2
395.1 | 0.0054676 | 23938463.9269 | 18.2894 | 18584.6185 | 309.7436 | 568539136671.623 | 0.2151 |  | 1646.1
395 | 0.0054653 | 23928119.9003 | 18.2971 | 18602.9156 | 310.0486 | 568976952096.7463 | 0.21531 |  | 1646
394.9 | 0.0054631 | 23917777.9781 | 18.3048 | 18621.2204 | 310.3537 | 569414761979.2357 | 0.21552 |  | 1645.9
394.8 | 0.0054608 | 23907438.1602 | 18.3125 | 18639.5329 | 310.6589 | 569852566317.7576 | 0.21574 |  | 1645.8
394.7 | 0.0054585 | 23897100.4467 | 18.3202 | 18657.8531 | 310.9642 | 570290365110.9778 | 0.21595 |  | 1645.7
394.6 | 0.0054562 | 23886764.8374 | 18.3279 | 18676.1809 | 311.2697 | 570728158357.5614 | 0.21616 |  | 1645.6
394.5 | 0.0054539 | 23876431.3324 | 18.3356 | 18694.5165 | 311.5753 | 571165946056.173 | 0.21637 |  | 1645.5
394.4 | 0.0054516 | 23866099.9317 | 18.3433 | 18712.8598 | 311.881 | 571603728205.4763 | 0.21658 |  | 1645.4
394.3 | 0.0054493 | 23855770.6351 | 18.351 | 18731.2107 | 312.1868 | 572041504804.1346 | 0.2168 |  | 1645.3
394.2 | 0.005447 | 23845443.4426 | 18.3587 | 18749.5694 | 312.4928 | 572479275850.8104 | 0.21701 |  | 1645.2
394.1 | 0.0054447 | 23835118.3543 | 18.3664 | 18767.9358 | 312.7989 | 572917041344.1654 | 0.21722 |  | 1645.1
394 | 0.0054424 | 23824795.37 | 18.3741 | 18786.31 | 313.1052 | 573354801282.8608 | 0.21743 |  | 1645
393.9 | 0.0054401 | 23814474.4898 | 18.3819 | 18804.6918 | 313.4115 | 573792555665.5573 | 0.21765 |  | 1644.9
393.8 | 0.0054379 | 23804155.7135 | 18.3896 | 18823.0814 | 313.718 | 574230304490.9146 | 0.21786 |  | 1644.8
393.7 | 0.0054356 | 23793839.0413 | 18.3973 | 18841.4787 | 314.0246 | 574668047757.5918 | 0.21807 |  | 1644.7
393.6 | 0.0054333 | 23783524.4729 | 18.4051 | 18859.8838 | 314.3314 | 575105785464.2477 | 0.21829 |  | 1644.6
393.5 | 0.005431 | 23773212.0085 | 18.4128 | 18878.2967 | 314.6383 | 575543517609.5399 | 0.2185 |  | 1644.5
393.4 | 0.0054287 | 23762901.648 | 18.4206 | 18896.7172 | 314.9453 | 575981244192.1257 | 0.21871 |  | 1644.4
393.3 | 0.0054264 | 23752593.3912 | 18.4283 | 18915.1456 | 315.2524 | 576418965210.6617 | 0.21893 |  | 1644.3
393.2 | 0.0054241 | 23742287.2383 | 18.4361 | 18933.5817 | 315.5597 | 576856680663.8037 | 0.21914 |  | 1644.2
393.1 | 0.0054219 | 23731983.1891 | 18.4439 | 18952.0256 | 315.8671 | 577294390550.2069 | 0.21935 |  | 1644.1
393 | 0.0054196 | 23721681.2436 | 18.4517 | 18970.4772 | 316.1746 | 577732094868.5259 | 0.21957 |  | 1644
392.9 | 0.0054173 | 23711381.4018 | 18.4594 | 18988.9367 | 316.4823 | 578169793617.4144 | 0.21978 |  | 1643.9
392.8 | 0.005415 | 23701083.6637 | 18.4672 | 19007.4039 | 316.7901 | 578607486795.5258 | 0.21999 |  | 1643.8
392.7 | 0.0054127 | 23690788.0292 | 18.475 | 19025.8789 | 317.098 | 579045174401.5123 | 0.22021 |  | 1643.7
392.6 | 0.0054104 | 23680494.4983 | 18.4828 | 19044.3617 | 317.406 | 579482856434.0261 | 0.22042 |  | 1643.6
392.5 | 0.0054082 | 23670203.0709 | 18.4906 | 19062.8523 | 317.7142 | 579920532891.7183 | 0.22063 |  | 1643.5
392.4 | 0.0054059 | 23659913.747 | 18.4984 | 19081.3507 | 318.0225 | 580358203773.2393 | 0.22085 |  | 1643.4
392.3 | 0.0054036 | 23649626.5266 | 18.5062 | 19099.857 | 318.3309 | 580795869077.239 | 0.22106 |  | 1643.3
392.2 | 0.0054013 | 23639341.4096 | 18.514 | 19118.371 | 318.6395 | 581233528802.3666 | 0.22128 |  | 1643.2
392.1 | 0.005399 | 23629058.3961 | 18.5219 | 19136.8929 | 318.9482 | 581671182947.2706 | 0.22149 |  | 1643.1
392 | 0.0053967 | 23618777.4859 | 18.5297 | 19155.4226 | 319.257 | 582108831510.5989 | 0.22171 |  | 1643
391.9 | 0.0053945 | 23608498.6791 | 18.5375 | 19173.9601 | 319.566 | 582546474490.9985 | 0.22192 |  | 1642.9
391.8 | 0.0053922 | 23598221.9755 | 18.5454 | 19192.5054 | 319.8751 | 582984111887.116 | 0.22214 |  | 1642.8
391.7 | 0.0053899 | 23587947.3753 | 18.5532 | 19211.0586 | 320.1843 | 583421743697.5972 | 0.22235 |  | 1642.7
391.6 | 0.0053876 | 23577674.8782 | 18.561 | 19229.6197 | 320.4937 | 583859369921.0872 | 0.22257 |  | 1642.6
391.5 | 0.0053854 | 23567404.4844 | 18.5689 | 19248.1886 | 320.8031 | 584296990556.2305 | 0.22278 |  | 1642.5
391.4 | 0.0053831 | 23557136.1937 | 18.5768 | 19266.7653 | 321.1128 | 584734605601.6708 | 0.22299 |  | 1642.4
391.3 | 0.0053808 | 23546870.0062 | 18.5846 | 19285.3499 | 321.4225 | 585172215056.0513 | 0.22321 |  | 1642.3
391.2 | 0.0053785 | 23536605.9217 | 18.5925 | 19303.9424 | 321.7324 | 585609818918.0144 | 0.22343 |  | 1642.2
391.1 | 0.0053762 | 23526343.9403 | 18.6004 | 19322.5428 | 322.0424 | 586047417186.2019 | 0.22364 |  | 1642.1
391 | 0.005374 | 23516084.062 | 18.6082 | 19341.151 | 322.3525 | 586485009859.2549 | 0.22386 |  | 1642
390.9 | 0.0053717 | 23505826.2866 | 18.6161 | 19359.7671 | 322.6628 | 586922596935.8137 | 0.22407 |  | 1641.9
390.8 | 0.0053694 | 23495570.6142 | 18.624 | 19378.3911 | 322.9732 | 587360178414.5181 | 0.22429 |  | 1641.8
390.7 | 0.0053671 | 23485317.0447 | 18.6319 | 19397.023 | 323.2837 | 587797754294.0071 | 0.2245 |  | 1641.7
390.6 | 0.0053649 | 23475065.5781 | 18.6398 | 19415.6628 | 323.5944 | 588235324572.9191 | 0.22472 |  | 1641.6
390.5 | 0.0053626 | 23464816.2143 | 18.6477 | 19434.3105 | 323.9052 | 588672889249.8917 | 0.22493 |  | 1641.5
390.4 | 0.0053603 | 23454568.9533 | 18.6556 | 19452.9661 | 324.2161 | 589110448323.5621 | 0.22515 |  | 1641.4
390.3 | 0.005358 | 23444323.7952 | 18.6635 | 19471.6296 | 324.5272 | 589548001792.5665 | 0.22537 |  | 1641.3
390.2 | 0.0053558 | 23434080.7398 | 18.6714 | 19490.301 | 324.8384 | 589985549655.5405 | 0.22558 |  | 1641.2
390.1 | 0.0053535 | 23423839.7871 | 18.6794 | 19508.9804 | 325.1497 | 590423091911.1191 | 0.2258 |  | 1641.1
390 | 0.0053512 | 23413600.9371 | 18.6873 | 19527.6677 | 325.4611 | 590860628557.9366 | 0.22601 |  | 1641
389.9 | 0.005349 | 23403364.1897 | 18.6952 | 19546.3629 | 325.7727 | 591298159594.6267 | 0.22623 |  | 1640.9
389.8 | 0.0053467 | 23393129.5449 | 18.7032 | 19565.066 | 326.0844 | 591735685019.8221 | 0.22645 |  | 1640.8
389.7 | 0.0053444 | 23382897.0027 | 18.7111 | 19583.7771 | 326.3963 | 592173204832.1553 | 0.22666 |  | 1640.7
389.6 | 0.0053422 | 23372666.5631 | 18.7191 | 19602.4962 | 326.7083 | 592610719030.2576 | 0.22688 |  | 1640.6
389.5 | 0.0053399 | 23362438.226 | 18.727 | 19621.2232 | 327.0204 | 593048227612.7599 | 0.2271 |  | 1640.5
389.4 | 0.0053376 | 23352211.9913 | 18.735 | 19639.9582 | 327.3326 | 593485730578.2924 | 0.22731 |  | 1640.4
389.3 | 0.0053353 | 23341987.8591 | 18.7429 | 19658.7011 | 327.645 | 593923227925.4846 | 0.22753 |  | 1640.3
389.2 | 0.0053331 | 23331765.8293 | 18.7509 | 19677.452 | 327.9575 | 594360719652.9653 | 0.22775 |  | 1640.2
389.1 | 0.0053308 | 23321545.9018 | 18.7589 | 19696.2109 | 328.2702 | 594798205759.3627 | 0.22797 |  | 1640.1
389 | 0.0053285 | 23311328.0767 | 18.7669 | 19714.9778 | 328.583 | 595235686243.3041 | 0.22818 |  | 1640
388.9 | 0.0053263 | 23301112.3539 | 18.7748 | 19733.7526 | 328.8959 | 595673161103.4163 | 0.2284 |  | 1639.9
388.8 | 0.005324 | 23290898.7334 | 18.7828 | 19752.5354 | 329.2089 | 596110630338.3253 | 0.22862 |  | 1639.8
388.7 | 0.0053217 | 23280687.2151 | 18.7908 | 19771.3263 | 329.5221 | 596548093946.6565 | 0.22883 |  | 1639.7
388.6 | 0.0053195 | 23270477.799 | 18.7988 | 19790.1251 | 329.8354 | 596985551927.0345 | 0.22905 |  | 1639.6
388.5 | 0.0053172 | 23260270.4851 | 18.8068 | 19808.932 | 330.1489 | 597423004278.0835 | 0.22927 |  | 1639.5
388.4 | 0.0053149 | 23250065.2733 | 18.8149 | 19827.7468 | 330.4624 | 597860450998.4266 | 0.22949 |  | 1639.4
388.3 | 0.0053127 | 23239862.1636 | 18.8229 | 19846.5697 | 330.7762 | 598297892086.6865 | 0.22971 |  | 1639.3
388.2 | 0.0053104 | 23229661.156 | 18.8309 | 19865.4006 | 331.09 | 598735327541.485 | 0.22992 |  | 1639.2
388.1 | 0.0053082 | 23219462.2504 | 18.8389 | 19884.2395 | 331.404 | 599172757361.4434 | 0.23014 |  | 1639.1
388 | 0.0053059 | 23209265.4468 | 18.847 | 19903.0865 | 331.7181 | 599610181545.1821 | 0.23036 |  | 1639
387.9 | 0.0053036 | 23199070.7452 | 18.855 | 19921.9415 | 332.0324 | 600047600091.321 | 0.23058 |  | 1638.9
387.8 | 0.0053014 | 23188878.1455 | 18.863 | 19940.8046 | 332.3467 | 600485012998.4794 | 0.2308 |  | 1638.8
387.7 | 0.0052991 | 23178687.6477 | 18.8711 | 19959.6757 | 332.6613 | 600922420265.2754 | 0.23101 |  | 1638.7
387.6 | 0.0052968 | 23168499.2518 | 18.8792 | 19978.5548 | 332.9759 | 601359821890.327 | 0.23123 |  | 1638.6
387.5 | 0.0052946 | 23158312.9577 | 18.8872 | 19997.442 | 333.2907 | 601797217872.2512 | 0.23145 |  | 1638.5
387.4 | 0.0052923 | 23148128.7653 | 18.8953 | 20016.3373 | 333.6056 | 602234608209.6643 | 0.23167 |  | 1638.4
387.3 | 0.0052901 | 23137946.6748 | 18.9033 | 20035.2406 | 333.9207 | 602671992901.182 | 0.23189 |  | 1638.3
387.2 | 0.0052878 | 23127766.686 | 18.9114 | 20054.1521 | 334.2359 | 603109371945.4193 | 0.23211 |  | 1638.2
387.1 | 0.0052855 | 23117588.7988 | 18.9195 | 20073.0716 | 334.5512 | 603546745340.9905 | 0.23233 |  | 1638.1
387 | 0.0052833 | 23107413.0134 | 18.9276 | 20091.9992 | 334.8667 | 603984113086.509 | 0.23255 |  | 1638
386.9 | 0.005281 | 23097239.3295 | 18.9357 | 20110.9349 | 335.1822 | 604421475180.5878 | 0.23277 |  | 1637.9
386.8 | 0.0052788 | 23087067.7473 | 18.9438 | 20129.8786 | 335.498 | 604858831621.839 | 0.23298 |  | 1637.8
386.7 | 0.0052765 | 23076898.2666 | 18.9519 | 20148.8305 | 335.8138 | 605296182408.874 | 0.2332 |  | 1637.7
386.6 | 0.0052743 | 23066730.8875 | 18.96 | 20167.7905 | 336.1298 | 605733527540.3037 | 0.23342 |  | 1637.6
386.5 | 0.005272 | 23056565.6098 | 18.9681 | 20186.7586 | 336.446 | 606170867014.7382 | 0.23364 |  | 1637.5
386.4 | 0.0052698 | 23046402.4336 | 18.9762 | 20205.7349 | 336.7622 | 606608200830.7866 | 0.23386 |  | 1637.4
386.3 | 0.0052675 | 23036241.3588 | 18.9844 | 20224.7192 | 337.0787 | 607045528987.0579 | 0.23408 |  | 1637.3
386.2 | 0.0052652 | 23026082.3855 | 18.9925 | 20243.7117 | 337.3952 | 607482851482.1598 | 0.2343 |  | 1637.2
386.1 | 0.005263 | 23015925.5134 | 19.0006 | 20262.7123 | 337.7119 | 607920168314.6997 | 0.23452 |  | 1637.1
386 | 0.0052607 | 23005770.7427 | 19.0088 | 20281.7211 | 338.0287 | 608357479483.2842 | 0.23474 |  | 1637
385.9 | 0.0052585 | 22995618.0734 | 19.0169 | 20300.738 | 338.3456 | 608794784986.5189 | 0.23496 |  | 1636.9
385.8 | 0.0052562 | 22985467.5052 | 19.0251 | 20319.763 | 338.6627 | 609232084823.0092 | 0.23518 |  | 1636.8
385.7 | 0.005254 | 22975319.0383 | 19.0332 | 20338.7963 | 338.9799 | 609669378991.3594 | 0.2354 |  | 1636.7
385.6 | 0.0052517 | 22965172.6726 | 19.0414 | 20357.8376 | 339.2973 | 610106667490.1733 | 0.23562 |  | 1636.6
385.5 | 0.0052495 | 22955028.408 | 19.0495 | 20376.8872 | 339.6148 | 610543950318.054 | 0.23584 |  | 1636.5
385.4 | 0.0052472 | 22944886.2446 | 19.0577 | 20395.9449 | 339.9324 | 610981227473.6036 | 0.23606 |  | 1636.4
385.3 | 0.005245 | 22934746.1823 | 19.0659 | 20415.0108 | 340.2502 | 611418498955.424 | 0.23628 |  | 1636.3
385.2 | 0.0052427 | 22924608.221 | 19.0741 | 20434.0849 | 340.5681 | 611855764762.1158 | 0.23651 |  | 1636.2
385.1 | 0.0052405 | 22914472.3608 | 19.0823 | 20453.1671 | 340.8861 | 612293024892.2794 | 0.23673 |  | 1636.1
385 | 0.0052382 | 22904338.6015 | 19.0905 | 20472.2576 | 341.2043 | 612730279344.5143 | 0.23695 |  | 1636
384.9 | 0.005236 | 22894206.9432 | 19.0987 | 20491.3563 | 341.5226 | 613167528117.4192 | 0.23717 |  | 1635.9
384.8 | 0.0052337 | 22884077.3859 | 19.1069 | 20510.4631 | 341.8411 | 613604771209.5922 | 0.23739 |  | 1635.8
384.7 | 0.0052315 | 22873949.9294 | 19.1151 | 20529.5782 | 342.1596 | 614042008619.6306 | 0.23761 |  | 1635.7
384.6 | 0.0052292 | 22863824.5738 | 19.1233 | 20548.7015 | 342.4784 | 614479240346.1311 | 0.23783 |  | 1635.6
384.5 | 0.005227 | 22853701.3191 | 19.1315 | 20567.833 | 342.7972 | 614916466387.6897 | 0.23805 |  | 1635.5
384.4 | 0.0052247 | 22843580.1651 | 19.1397 | 20586.9728 | 343.1162 | 615353686742.9015 | 0.23828 |  | 1635.4
384.3 | 0.0052225 | 22833461.1119 | 19.148 | 20606.1208 | 343.4353 | 615790901410.3611 | 0.2385 |  | 1635.3
384.2 | 0.0052202 | 22823344.1594 | 19.1562 | 20625.277 | 343.7546 | 616228110388.6622 | 0.23872 |  | 1635.2
384.1 | 0.005218 | 22813229.3077 | 19.1645 | 20644.4415 | 344.074 | 616665313676.3981 | 0.23894 |  | 1635.1
384 | 0.0052157 | 22803116.5566 | 19.1727 | 20663.6142 | 344.3936 | 617102511272.1609 | 0.23916 |  | 1635
383.9 | 0.0052135 | 22793005.9061 | 19.181 | 20682.7951 | 344.7133 | 617539703174.5425 | 0.23938 |  | 1634.9
383.8 | 0.0052113 | 22782897.3562 | 19.1892 | 20701.9844 | 345.0331 | 617976889382.1337 | 0.23961 |  | 1634.8
383.7 | 0.005209 | 22772790.9069 | 19.1975 | 20721.1819 | 345.353 | 618414069893.5247 | 0.23983 |  | 1634.7
383.6 | 0.0052068 | 22762686.5582 | 19.2058 | 20740.3876 | 345.6731 | 618851244707.3051 | 0.24005 |  | 1634.6
383.5 | 0.0052045 | 22752584.3099 | 19.214 | 20759.6017 | 345.9934 | 619288413822.0636 | 0.24027 |  | 1634.5
383.4 | 0.0052023 | 22742484.1621 | 19.2223 | 20778.824 | 346.3137 | 619725577236.3883 | 0.2405 |  | 1634.4
383.3 | 0.0052 | 22732386.1148 | 19.2306 | 20798.0546 | 346.6342 | 620162734948.8666 | 0.24072 |  | 1634.3
383.2 | 0.0051978 | 22722290.1678 | 19.2389 | 20817.2935 | 346.9549 | 620599886958.0851 | 0.24094 |  | 1634.2
383.1 | 0.0051956 | 22712196.3212 | 19.2472 | 20836.5407 | 347.2757 | 621037033262.6296 | 0.24116 |  | 1634.1
383 | 0.0051933 | 22702104.575 | 19.2555 | 20855.7962 | 347.5966 | 621474173861.0856 | 0.24139 |  | 1634
382.9 | 0.0051911 | 22692014.9291 | 19.2638 | 20875.06 | 347.9177 | 621911308752.0372 | 0.24161 |  | 1633.9
382.8 | 0.0051888 | 22681927.3834 | 19.2721 | 20894.3322 | 348.2389 | 622348437934.0685 | 0.24183 |  | 1633.8
382.7 | 0.0051866 | 22671841.938 | 19.2805 | 20913.6126 | 348.5602 | 622785561405.7623 | 0.24206 |  | 1633.7
382.6 | 0.0051844 | 22661758.5928 | 19.2888 | 20932.9014 | 348.8817 | 623222679165.701 | 0.24228 |  | 1633.6
382.5 | 0.0051821 | 22651677.3478 | 19.2971 | 20952.1985 | 349.2033 | 623659791212.4663 | 0.2425 |  | 1633.5
382.4 | 0.0051799 | 22641598.2029 | 19.3055 | 20971.504 | 349.5251 | 624096897544.6389 | 0.24273 |  | 1633.4
382.3 | 0.0051776 | 22631521.1582 | 19.3138 | 20990.8178 | 349.847 | 624533998160.799 | 0.24295 |  | 1633.3
382.2 | 0.0051754 | 22621446.2135 | 19.3221 | 21010.1399 | 350.169 | 624971093059.5259 | 0.24317 |  | 1633.2
382.1 | 0.0051732 | 22611373.3689 | 19.3305 | 21029.4704 | 350.4912 | 625408182239.3984 | 0.2434 |  | 1633.1
382 | 0.0051709 | 22601302.6243 | 19.3389 | 21048.8093 | 350.8135 | 625845265698.9946 | 0.24362 |  | 1633
381.9 | 0.0051687 | 22591233.9796 | 19.3472 | 21068.1565 | 351.1359 | 626282343436.8916 | 0.24384 |  | 1632.9
381.8 | 0.0051665 | 22581167.435 | 19.3556 | 21087.5121 | 351.4585 | 626719415451.6659 | 0.24407 |  | 1632.8
381.7 | 0.0051642 | 22571102.9902 | 19.364 | 21106.8761 | 351.7813 | 627156481741.8933 | 0.24429 |  | 1632.7
381.6 | 0.005162 | 22561040.6453 | 19.3724 | 21126.2485 | 352.1041 | 627593542306.1488 | 0.24452 |  | 1632.6
381.5 | 0.0051598 | 22550980.4003 | 19.3807 | 21145.6292 | 352.4272 | 628030597143.0068 | 0.24474 |  | 1632.5
381.4 | 0.0051575 | 22540922.2552 | 19.3891 | 21165.0183 | 352.7503 | 628467646251.041 | 0.24497 |  | 1632.4
381.3 | 0.0051553 | 22530866.2098 | 19.3975 | 21184.4159 | 353.0736 | 628904689628.8241 | 0.24519 |  | 1632.3
381.2 | 0.0051531 | 22520812.2641 | 19.4059 | 21203.8218 | 353.397 | 629341727274.9283 | 0.24541 |  | 1632.2
381.1 | 0.0051508 | 22510760.4182 | 19.4144 | 21223.2362 | 353.7206 | 629778759187.9252 | 0.24564 |  | 1632.1
381 | 0.0051486 | 22500710.672 | 19.4228 | 21242.659 | 354.0443 | 630215785366.3851 | 0.24586 |  | 1632
380.9 | 0.0051464 | 22490663.0255 | 19.4312 | 21262.0901 | 354.3682 | 630652805808.8783 | 0.24609 |  | 1631.9
380.8 | 0.0051441 | 22480617.4785 | 19.4396 | 21281.5298 | 354.6922 | 631089820513.9739 | 0.24631 |  | 1631.8
380.7 | 0.0051419 | 22470574.0312 | 19.4481 | 21300.9778 | 355.0163 | 631526829480.2404 | 0.24654 |  | 1631.7
380.6 | 0.0051397 | 22460532.6835 | 19.4565 | 21320.4343 | 355.3406 | 631963832706.2454 | 0.24676 |  | 1631.6
380.5 | 0.0051374 | 22450493.4353 | 19.4649 | 21339.8993 | 355.665 | 632400830190.556 | 0.24699 |  | 1631.5
380.4 | 0.0051352 | 22440456.2866 | 19.4734 | 21359.3726 | 355.9895 | 632837821931.7386 | 0.24721 |  | 1631.4
380.3 | 0.005133 | 22430421.2374 | 19.4818 | 21378.8545 | 356.3142 | 633274807928.3588 | 0.24744 |  | 1631.3
380.2 | 0.0051308 | 22420388.2876 | 19.4903 | 21398.3448 | 356.6391 | 633711788178.9811 | 0.24767 |  | 1631.2
380.1 | 0.0051285 | 22410357.4372 | 19.4988 | 21417.8436 | 356.9641 | 634148762682.1698 | 0.24789 |  | 1631.1
380 | 0.0051263 | 22400328.6862 | 19.5072 | 21437.3508 | 357.2892 | 634585731436.4883 | 0.24812 |  | 1631
379.9 | 0.0051241 | 22390302.0345 | 19.5157 | 21456.8665 | 357.6144 | 635022694440.499 | 0.24834 |  | 1630.9
379.8 | 0.0051218 | 22380277.4822 | 19.5242 | 21476.3908 | 357.9398 | 635459651692.7639 | 0.24857 |  | 1630.8
379.7 | 0.0051196 | 22370255.0291 | 19.5327 | 21495.9235 | 358.2654 | 635896603191.8441 | 0.2488 |  | 1630.7
379.6 | 0.0051174 | 22360234.6753 | 19.5412 | 21515.4647 | 358.5911 | 636333548936.3 | 0.24902 |  | 1630.6
379.5 | 0.0051152 | 22350216.4207 | 19.5497 | 21535.0144 | 358.9169 | 636770488924.6913 | 0.24925 |  | 1630.5
379.4 | 0.0051129 | 22340200.2654 | 19.5582 | 21554.5726 | 359.2429 | 637207423155.5768 | 0.24947 |  | 1630.4
379.3 | 0.0051107 | 22330186.2091 | 19.5667 | 21574.1393 | 359.569 | 637644351627.5146 | 0.2497 |  | 1630.3
379.2 | 0.0051085 | 22320174.252 | 19.5752 | 21593.7145 | 359.8952 | 638081274339.0624 | 0.24993 |  | 1630.2
379.1 | 0.0051063 | 22310164.394 | 19.5838 | 21613.2983 | 360.2216 | 638518191288.7766 | 0.25015 |  | 1630.1
379 | 0.005104 | 22300156.635 | 19.5923 | 21632.8906 | 360.5482 | 638955102475.2133 | 0.25038 |  | 1630
378.9 | 0.0051018 | 22290150.9751 | 19.6008 | 21652.4914 | 360.8749 | 639392007896.9276 | 0.25061 |  | 1629.9
378.8 | 0.0050996 | 22280147.4142 | 19.6094 | 21672.1008 | 361.2017 | 639828907552.474 | 0.25083 |  | 1629.8
378.7 | 0.0050974 | 22270145.9522 | 19.6179 | 21691.7187 | 361.5286 | 640265801440.4062 | 0.25106 |  | 1629.7
378.6 | 0.0050952 | 22260146.5892 | 19.6265 | 21711.3452 | 361.8558 | 640702689559.2773 | 0.25129 |  | 1629.6
378.5 | 0.0050929 | 22250149.3251 | 19.635 | 21730.9802 | 362.183 | 641139571907.6394 | 0.25152 |  | 1629.5
378.4 | 0.0050907 | 22240154.1599 | 19.6436 | 21750.6238 | 362.5104 | 641576448484.0439 | 0.25174 |  | 1629.4
378.3 | 0.0050885 | 22230161.0935 | 19.6522 | 21770.2759 | 362.8379 | 642013319287.0416 | 0.25197 |  | 1629.3
378.2 | 0.0050863 | 22220170.1259 | 19.6607 | 21789.9367 | 363.1656 | 642450184315.1825 | 0.2522 |  | 1629.2
378.1 | 0.0050841 | 22210181.2571 | 19.6693 | 21809.606 | 363.4934 | 642887043567.0159 | 0.25243 |  | 1629.1
378 | 0.0050818 | 22200194.487 | 19.6779 | 21829.2839 | 363.8214 | 643323897041.0901 | 0.25265 |  | 1629
377.9 | 0.0050796 | 22190209.8157 | 19.6865 | 21848.9704 | 364.1495 | 643760744735.953 | 0.25288 |  | 1628.9
377.8 | 0.0050774 | 22180227.2431 | 19.6951 | 21868.6655 | 364.4778 | 644197586650.1515 | 0.25311 |  | 1628.8
377.7 | 0.0050752 | 22170246.7691 | 19.7037 | 21888.3692 | 364.8062 | 644634422782.2318 | 0.25334 |  | 1628.7
377.6 | 0.005073 | 22160268.3937 | 19.7123 | 21908.0816 | 365.1347 | 645071253130.7395 | 0.25357 |  | 1628.6
377.5 | 0.0050708 | 22150292.117 | 19.7209 | 21927.8025 | 365.4634 | 645508077694.2192 | 0.25379 |  | 1628.5
377.4 | 0.0050685 | 22140317.9388 | 19.7296 | 21947.5321 | 365.7922 | 645944896471.2151 | 0.25402 |  | 1628.4
377.3 | 0.0050663 | 22130345.8591 | 19.7382 | 21967.2703 | 366.1212 | 646381709460.2701 | 0.25425 |  | 1628.3
377.2 | 0.0050641 | 22120375.878 | 19.7468 | 21987.0171 | 366.4503 | 646818516659.927 | 0.25448 |  | 1628.2
377.1 | 0.0050619 | 22110407.9953 | 19.7555 | 22006.7726 | 366.7795 | 647255318068.7274 | 0.25471 |  | 1628.1
377 | 0.0050597 | 22100442.211 | 19.7641 | 22026.5367 | 367.1089 | 647692113685.2123 | 0.25494 |  | 1628
376.9 | 0.0050575 | 22090478.5252 | 19.7728 | 22046.3094 | 367.4385 | 648128903507.9218 | 0.25517 |  | 1627.9
376.8 | 0.0050552 | 22080516.9377 | 19.7814 | 22066.0908 | 367.7682 | 648565687535.3954 | 0.25539 |  | 1627.8
376.7 | 0.005053 | 22070557.4486 | 19.7901 | 22085.8809 | 368.098 | 649002465766.1719 | 0.25562 |  | 1627.7
376.6 | 0.0050508 | 22060600.0578 | 19.7988 | 22105.6797 | 368.428 | 649439238198.7891 | 0.25585 |  | 1627.6
376.5 | 0.0050486 | 22050644.7653 | 19.8074 | 22125.4871 | 368.7581 | 649876004831.7843 | 0.25608 |  | 1627.5
376.4 | 0.0050464 | 22040691.5711 | 19.8161 | 22145.3032 | 369.0884 | 650312765663.6938 | 0.25631 |  | 1627.4
376.3 | 0.0050442 | 22030740.4751 | 19.8248 | 22165.128 | 369.4188 | 650749520693.0535 | 0.25654 |  | 1627.3
376.2 | 0.005042 | 22020791.4773 | 19.8335 | 22184.9615 | 369.7494 | 651186269918.3981 | 0.25677 |  | 1627.2
376.1 | 0.0050398 | 22010844.5776 | 19.8422 | 22204.8037 | 370.0801 | 651623013338.2618 | 0.257 |  | 1627.1
376 | 0.0050376 | 22000899.7761 | 19.8509 | 22224.6546 | 370.4109 | 652059750951.1781 | 0.25723 |  | 1627
375.9 | 0.0050353 | 21990957.0727 | 19.8596 | 22244.5142 | 370.7419 | 652496482755.6796 | 0.25746 |  | 1626.9
375.8 | 0.0050331 | 21981016.4673 | 19.8683 | 22264.3826 | 371.073 | 652933208750.2981 | 0.25769 |  | 1626.8
375.7 | 0.0050309 | 21971077.96 | 19.877 | 22284.2596 | 371.4043 | 653369928933.5648 | 0.25792 |  | 1626.7
375.6 | 0.0050287 | 21961141.5507 | 19.8858 | 22304.1454 | 371.7358 | 653806643304.01 | 0.25815 |  | 1626.6
375.5 | 0.0050265 | 21951207.2394 | 19.8945 | 22324.0399 | 372.0673 | 654243351860.1632 | 0.25838 |  | 1626.5
375.4 | 0.0050243 | 21941275.026 | 19.9033 | 22343.9431 | 372.3991 | 654680054600.5533 | 0.25861 |  | 1626.4
375.3 | 0.0050221 | 21931344.9106 | 19.912 | 22363.8551 | 372.7309 | 655116751523.7085 | 0.25884 |  | 1626.3
375.2 | 0.0050199 | 21921416.8931 | 19.9208 | 22383.7759 | 373.0629 | 655553442628.1559 | 0.25907 |  | 1626.2
375.1 | 0.0050177 | 21911490.9734 | 19.9295 | 22403.7054 | 373.3951 | 655990127912.422 | 0.2593 |  | 1626.1
375 | 0.0050155 | 21901567.1515 | 19.9383 | 22423.6437 | 373.7274 | 656426807375.0327 | 0.25953 |  | 1626
374.9 | 0.0050133 | 21891645.4275 | 19.947 | 22443.5907 | 374.0598 | 656863481014.5129 | 0.25976 |  | 1625.9
374.8 | 0.0050111 | 21881725.8012 | 19.9558 | 22463.5465 | 374.3924 | 657300148829.387 | 0.25999 |  | 1625.8
374.7 | 0.0050089 | 21871808.2726 | 19.9646 | 22483.5112 | 374.7252 | 657736810818.1782 | 0.26023 |  | 1625.7
374.6 | 0.0050067 | 21861892.8418 | 19.9734 | 22503.4845 | 375.0581 | 658173466979.4093 | 0.26046 |  | 1625.6
374.5 | 0.0050045 | 21851979.5087 | 19.9822 | 22523.4667 | 375.3911 | 658610117311.6023 | 0.26069 |  | 1625.5
374.4 | 0.0050023 | 21842068.2732 | 19.991 | 22543.4577 | 375.7243 | 659046761813.2782 | 0.26092 |  | 1625.4
374.3 | 0.0050001 | 21832159.1353 | 19.9998 | 22563.4575 | 376.0576 | 659483400482.9575 | 0.26115 |  | 1625.3
374.2 | 0.0049978 | 21822252.095 | 20.0086 | 22583.4661 | 376.3911 | 659920033319.1598 | 0.26138 |  | 1625.2
374.1 | 0.0049956 | 21812347.1523 | 20.0174 | 22603.4835 | 376.7247 | 660356660320.4038 | 0.26161 |  | 1625.1
374 | 0.0049934 | 21802444.307 | 20.0262 | 22623.5098 | 377.0585 | 660793281485.2078 | 0.26185 |  | 1625
373.9 | 0.0049912 | 21792543.5593 | 20.0351 | 22643.5449 | 377.3924 | 661229896812.0889 | 0.26208 |  | 1624.9
373.8 | 0.004989 | 21782644.9091 | 20.0439 | 22663.5888 | 377.7265 | 661666506299.5637 | 0.26231 |  | 1624.8
373.7 | 0.0049868 | 21772748.3563 | 20.0528 | 22683.6415 | 378.0607 | 662103109946.1479 | 0.26254 |  | 1624.7
373.6 | 0.0049846 | 21762853.9009 | 20.0616 | 22703.7031 | 378.3951 | 662539707750.3566 | 0.26277 |  | 1624.6
373.5 | 0.0049824 | 21752961.5429 | 20.0705 | 22723.7736 | 378.7296 | 662976299710.7039 | 0.26301 |  | 1624.5
373.4 | 0.0049802 | 21743071.2823 | 20.0793 | 22743.8529 | 379.0642 | 663412885825.7031 | 0.26324 |  | 1624.4
373.3 | 0.004978 | 21733183.119 | 20.0882 | 22763.9411 | 379.399 | 663849466093.8671 | 0.26347 |  | 1624.3
373.2 | 0.0049759 | 21723297.0529 | 20.0971 | 22784.0382 | 379.734 | 664286040513.7075 | 0.2637 |  | 1624.2
373.1 | 0.0049737 | 21713413.0841 | 20.1059 | 22804.1441 | 380.0691 | 664722609083.7356 | 0.26394 |  | 1624.1
373 | 0.0049715 | 21703531.2126 | 20.1148 | 22824.2589 | 380.4043 | 665159171802.4617 | 0.26417 |  | 1624
372.9 | 0.0049693 | 21693651.4382 | 20.1237 | 22844.3827 | 380.7397 | 665595728668.3951 | 0.2644 |  | 1623.9
372.8 | 0.0049671 | 21683773.7611 | 20.1326 | 22864.5153 | 381.0753 | 666032279680.0449 | 0.26464 |  | 1623.8
372.7 | 0.0049649 | 21673898.181 | 20.1415 | 22884.6568 | 381.4109 | 666468824835.9188 | 0.26487 |  | 1623.7
372.6 | 0.0049627 | 21664024.6981 | 20.1504 | 22904.8072 | 381.7468 | 666905364134.5242 | 0.2651 |  | 1623.6
372.5 | 0.0049605 | 21654153.3123 | 20.1593 | 22924.9665 | 382.0828 | 667341897574.3673 | 0.26534 |  | 1623.5
372.4 | 0.0049583 | 21644284.0235 | 20.1683 | 22945.1348 | 382.4189 | 667778425153.9539 | 0.26557 |  | 1623.4
372.3 | 0.0049561 | 21634416.8318 | 20.1772 | 22965.312 | 382.7552 | 668214946871.7887 | 0.2658 |  | 1623.3
372.2 | 0.0049539 | 21624551.737 | 20.1861 | 22985.4981 | 383.0916 | 668651462726.3759 | 0.26604 |  | 1623.2
372.1 | 0.0049517 | 21614688.7392 | 20.1951 | 23005.6932 | 383.4282 | 669087972716.2186 | 0.26627 |  | 1623.1
372 | 0.0049495 | 21604827.8384 | 20.204 | 23025.8972 | 383.765 | 669524476839.8195 | 0.2665 |  | 1623
371.9 | 0.0049473 | 21594969.0344 | 20.213 | 23046.1102 | 384.1018 | 669960975095.6802 | 0.26674 |  | 1622.9
371.8 | 0.0049451 | 21585112.3274 | 20.2219 | 23066.3321 | 384.4389 | 670397467482.3016 | 0.26697 |  | 1622.8
371.7 | 0.0049429 | 21575257.7172 | 20.2309 | 23086.563 | 384.776 | 670833953998.184 | 0.26721 |  | 1622.7
371.6 | 0.0049407 | 21565405.2038 | 20.2399 | 23106.8028 | 385.1134 | 671270434641.8264 | 0.26744 |  | 1622.6
371.5 | 0.0049386 | 21555554.7872 | 20.2488 | 23127.0516 | 385.4509 | 671706909411.7277 | 0.26767 |  | 1622.5
371.4 | 0.0049364 | 21545706.4673 | 20.2578 | 23147.3095 | 385.7885 | 672143378306.3855 | 0.26791 |  | 1622.4
371.3 | 0.0049342 | 21535860.2442 | 20.2668 | 23167.5763 | 386.1263 | 672579841324.2969 | 0.26814 |  | 1622.3
371.2 | 0.004932 | 21526016.1178 | 20.2758 | 23187.8521 | 386.4642 | 673016298463.958 | 0.26838 |  | 1622.2
371.1 | 0.0049298 | 21516174.0881 | 20.2848 | 23208.1369 | 386.8023 | 673452749723.8643 | 0.26861 |  | 1622.1
371 | 0.0049276 | 21506334.155 | 20.2938 | 23228.4307 | 387.1405 | 673889195102.5104 | 0.26885 |  | 1622
370.9 | 0.0049254 | 21496496.3185 | 20.3028 | 23248.7335 | 387.4789 | 674325634598.39 | 0.26908 |  | 1621.9
370.8 | 0.0049232 | 21486660.5786 | 20.3118 | 23269.0453 | 387.8174 | 674762068209.9963 | 0.26932 |  | 1621.8
370.7 | 0.0049211 | 21476826.9353 | 20.3209 | 23289.3662 | 388.1561 | 675198495935.8215 | 0.26955 |  | 1621.7
370.6 | 0.0049189 | 21466995.3885 | 20.3299 | 23309.6961 | 388.4949 | 675634917774.3569 | 0.26979 |  | 1621.6
370.5 | 0.0049167 | 21457165.9382 | 20.3389 | 23330.035 | 388.8339 | 676071333724.0934 | 0.27002 |  | 1621.5
370.4 | 0.0049145 | 21447338.5844 | 20.348 | 23350.383 | 389.1731 | 676507743783.5206 | 0.27026 |  | 1621.4
370.3 | 0.0049123 | 21437513.327 | 20.357 | 23370.74 | 389.5123 | 676944147951.1278 | 0.27049 |  | 1621.3
370.2 | 0.0049101 | 21427690.166 | 20.3661 | 23391.1061 | 389.8518 | 677380546225.4031 | 0.27073 |  | 1621.2
370.1 | 0.0049079 | 21417869.1015 | 20.3752 | 23411.4813 | 390.1914 | 677816938604.834 | 0.27097 |  | 1621.1
370 | 0.0049058 | 21408050.1332 | 20.3842 | 23431.8655 | 390.5311 | 678253325087.9072 | 0.2712 |  | 1621
369.9 | 0.0049036 | 21398233.2613 | 20.3933 | 23452.2588 | 390.871 | 678689705673.1085 | 0.27144 |  | 1620.9
369.8 | 0.0049014 | 21388418.4857 | 20.4024 | 23472.6612 | 391.211 | 679126080358.9231 | 0.27167 |  | 1620.8
369.7 | 0.0048992 | 21378605.8064 | 20.4115 | 23493.0727 | 391.5512 | 679562449143.8352 | 0.27191 |  | 1620.7
369.6 | 0.004897 | 21368795.2233 | 20.4206 | 23513.4932 | 391.8916 | 679998812026.3284 | 0.27215 |  | 1620.6
369.5 | 0.0048948 | 21358986.7364 | 20.4297 | 23533.9229 | 392.232 | 680435169004.8851 | 0.27238 |  | 1620.5
369.4 | 0.0048927 | 21349180.3457 | 20.4388 | 23554.3617 | 392.5727 | 680871520077.9875 | 0.27262 |  | 1620.4
369.3 | 0.0048905 | 21339376.0512 | 20.4479 | 23574.8095 | 392.9135 | 681307865244.1166 | 0.27286 |  | 1620.3
369.2 | 0.0048883 | 21329573.8528 | 20.457 | 23595.2666 | 393.2544 | 681744204501.7524 | 0.27309 |  | 1620.2
369.1 | 0.0048861 | 21319773.7505 | 20.4661 | 23615.7327 | 393.5955 | 682180537849.3748 | 0.27333 |  | 1620.1
369 | 0.0048839 | 21309975.7443 | 20.4753 | 23636.208 | 393.9368 | 682616865285.4622 | 0.27357 |  | 1620
368.9 | 0.0048818 | 21300179.8341 | 20.4844 | 23656.6924 | 394.2782 | 683053186808.4924 | 0.2738 |  | 1619.9
368.8 | 0.0048796 | 21290386.0199 | 20.4936 | 23677.1859 | 394.6198 | 683489502416.9426 | 0.27404 |  | 1619.8
368.7 | 0.0048774 | 21280594.3017 | 20.5027 | 23697.6886 | 394.9615 | 683925812109.2891 | 0.27428 |  | 1619.7
368.6 | 0.0048752 | 21270804.6794 | 20.5119 | 23718.2005 | 395.3033 | 684362115884.0072 | 0.27452 |  | 1619.6
368.5 | 0.0048731 | 21261017.1531 | 20.521 | 23738.7215 | 395.6454 | 684798413739.5717 | 0.27475 |  | 1619.5
368.4 | 0.0048709 | 21251231.7227 | 20.5302 | 23759.2517 | 395.9875 | 685234705674.4563 | 0.27499 |  | 1619.4
368.3 | 0.0048687 | 21241448.3882 | 20.5394 | 23779.7911 | 396.3299 | 685670991687.1342 | 0.27523 |  | 1619.3
368.2 | 0.0048665 | 21231667.1495 | 20.5486 | 23800.3396 | 396.6723 | 686107271776.0774 | 0.27547 |  | 1619.2
368.1 | 0.0048643 | 21221888.0066 | 20.5577 | 23820.8974 | 397.015 | 686543545939.7574 | 0.2757 |  | 1619.1
368 | 0.0048622 | 21212110.9595 | 20.5669 | 23841.4643 | 397.3577 | 686979814176.6449 | 0.27594 |  | 1619
367.9 | 0.00486 | 21202336.0082 | 20.5761 | 23862.0405 | 397.7007 | 687416076485.2095 | 0.27618 |  | 1618.9
367.8 | 0.0048578 | 21192563.1526 | 20.5854 | 23882.6258 | 398.0438 | 687852332863.9203 | 0.27642 |  | 1618.8
367.7 | 0.0048556 | 21182792.3927 | 20.5946 | 23903.2204 | 398.387 | 688288583311.2454 | 0.27666 |  | 1618.7
367.6 | 0.0048535 | 21173023.7285 | 20.6038 | 23923.8242 | 398.7304 | 688724827825.6521 | 0.2769 |  | 1618.6
367.5 | 0.0048513 | 21163257.1599 | 20.613 | 23944.4372 | 399.074 | 689161066405.6072 | 0.27713 |  | 1618.5
367.4 | 0.0048491 | 21153492.6869 | 20.6223 | 23965.0594 | 399.4177 | 689597299049.5762 | 0.27737 |  | 1618.4
367.3 | 0.004847 | 21143730.3096 | 20.6315 | 23985.6909 | 399.7615 | 690033525756.024 | 0.27761 |  | 1618.3
367.2 | 0.0048448 | 21133970.0278 | 20.6407 | 24006.3317 | 400.1055 | 690469746523.4148 | 0.27785 |  | 1618.2
367.1 | 0.0048426 | 21124211.8415 | 20.65 | 24026.9817 | 400.4497 | 690905961350.2118 | 0.27809 |  | 1618.1
367 | 0.0048404 | 21114455.7508 | 20.6593 | 24047.6409 | 400.794 | 691342170234.8776 | 0.27833 |  | 1618
366.9 | 0.0048383 | 21104701.7555 | 20.6685 | 24068.3094 | 401.1385 | 691778373175.8737 | 0.27857 |  | 1617.9
366.8 | 0.0048361 | 21094949.8557 | 20.6778 | 24088.9872 | 401.4831 | 692214570171.6609 | 0.27881 |  | 1617.8
366.7 | 0.0048339 | 21085200.0513 | 20.6871 | 24109.6743 | 401.8279 | 692650761220.6993 | 0.27905 |  | 1617.7
366.6 | 0.0048318 | 21075452.3423 | 20.6964 | 24130.3706 | 402.1728 | 693086946321.4482 | 0.27929 |  | 1617.6
366.5 | 0.0048296 | 21065706.7286 | 20.7057 | 24151.0763 | 402.5179 | 693523125472.3658 | 0.27953 |  | 1617.5
366.4 | 0.0048274 | 21055963.2103 | 20.7149 | 24171.7912 | 402.8632 | 693959298671.9098 | 0.27977 |  | 1617.4
366.3 | 0.0048253 | 21046221.7874 | 20.7243 | 24192.5155 | 403.2086 | 694395465918.5367 | 0.28001 |  | 1617.3
366.2 | 0.0048231 | 21036482.4597 | 20.7336 | 24213.2491 | 403.5542 | 694831627210.7026 | 0.28025 |  | 1617.2
366.1 | 0.0048209 | 21026745.2273 | 20.7429 | 24233.992 | 403.8999 | 695267782546.8625 | 0.28049 |  | 1617.1
366 | 0.0048188 | 21017010.0901 | 20.7522 | 24254.7442 | 404.2457 | 695703931925.4708 | 0.28073 |  | 1617
365.9 | 0.0048166 | 21007277.0481 | 20.7615 | 24275.5057 | 404.5918 | 696140075344.9808 | 0.28097 |  | 1616.9
365.8 | 0.0048144 | 20997546.1012 | 20.7709 | 24296.2766 | 404.9379 | 696576212803.8452 | 0.28121 |  | 1616.8
365.7 | 0.0048123 | 20987817.2496 | 20.7802 | 24317.0568 | 405.2843 | 697012344300.5156 | 0.28145 |  | 1616.7
365.6 | 0.0048101 | 20978090.493 | 20.7896 | 24337.8464 | 405.6308 | 697448469833.4432 | 0.28169 |  | 1616.6
365.5 | 0.0048079 | 20968365.8316 | 20.7989 | 24358.6453 | 405.9774 | 697884589401.0781 | 0.28193 |  | 1616.5
365.4 | 0.0048058 | 20958643.2652 | 20.8083 | 24379.4536 | 406.3242 | 698320703001.8695 | 0.28217 |  | 1616.4
365.3 | 0.0048036 | 20948922.7939 | 20.8177 | 24400.2713 | 406.6712 | 698756810634.266 | 0.28241 |  | 1616.3
365.2 | 0.0048015 | 20939204.4175 | 20.827 | 24421.0983 | 407.0183 | 699192912296.7151 | 0.28265 |  | 1616.2
365.1 | 0.0047993 | 20929488.1362 | 20.8364 | 24441.9347 | 407.3656 | 699629007987.6637 | 0.28289 |  | 1616.1
365 | 0.0047971 | 20919773.9498 | 20.8458 | 24462.7805 | 407.713 | 700065097705.5579 | 0.28313 |  | 1616
364.9 | 0.004795 | 20910061.8583 | 20.8552 | 24483.6357 | 408.0606 | 700501181448.8428 | 0.28338 |  | 1615.9
364.8 | 0.0047928 | 20900351.8618 | 20.8646 | 24504.5004 | 408.4083 | 700937259215.9626 | 0.28362 |  | 1615.8
364.7 | 0.0047906 | 20890643.9601 | 20.874 | 24525.3744 | 408.7562 | 701373331005.3611 | 0.28386 |  | 1615.7
364.6 | 0.0047885 | 20880938.1533 | 20.8834 | 24546.2578 | 409.1043 | 701809396815.4807 | 0.2841 |  | 1615.6
364.5 | 0.0047863 | 20871234.4413 | 20.8929 | 24567.1507 | 409.4525 | 702245456644.7634 | 0.28434 |  | 1615.5
364.4 | 0.0047842 | 20861532.8241 | 20.9023 | 24588.053 | 409.8009 | 702681510491.6501 | 0.28458 |  | 1615.4
364.3 | 0.004782 | 20851833.3016 | 20.9117 | 24608.9647 | 410.1494 | 703117558354.5812 | 0.28483 |  | 1615.3
364.2 | 0.0047798 | 20842135.8739 | 20.9212 | 24629.8859 | 410.4981 | 703553600231.9957 | 0.28507 |  | 1615.2
364.1 | 0.0047777 | 20832440.541 | 20.9306 | 24650.8165 | 410.8469 | 703989636122.3323 | 0.28531 |  | 1615.1
364 | 0.0047755 | 20822747.3027 | 20.9401 | 24671.7566 | 411.1959 | 704425666024.0286 | 0.28555 |  | 1615
363.9 | 0.0047734 | 20813056.159 | 20.9495 | 24692.7061 | 411.5451 | 704861689935.5214 | 0.2858 |  | 1614.9
363.8 | 0.0047712 | 20803367.11 | 20.959 | 24713.6651 | 411.8944 | 705297707855.2467 | 0.28604 |  | 1614.8
363.7 | 0.0047691 | 20793680.1556 | 20.9685 | 24734.6336 | 412.2439 | 705733719781.6398 | 0.28628 |  | 1614.7
363.6 | 0.0047669 | 20783995.2958 | 20.978 | 24755.6116 | 412.5935 | 706169725713.1349 | 0.28652 |  | 1614.6
363.5 | 0.0047648 | 20774312.5306 | 20.9875 | 24776.599 | 412.9433 | 706605725648.1654 | 0.28677 |  | 1614.5
363.4 | 0.0047626 | 20764631.8598 | 20.997 | 24797.596 | 413.2933 | 707041719585.1641 | 0.28701 |  | 1614.4
363.3 | 0.0047604 | 20754953.2836 | 21.0065 | 24818.6024 | 413.6434 | 707477707522.5626 | 0.28725 |  | 1614.3
363.2 | 0.0047583 | 20745276.8019 | 21.016 | 24839.6184 | 413.9936 | 707913689458.792 | 0.2875 |  | 1614.2
363.1 | 0.0047561 | 20735602.4146 | 21.0255 | 24860.6439 | 414.3441 | 708349665392.2823 | 0.28774 |  | 1614.1
363 | 0.004754 | 20725930.1217 | 21.035 | 24881.6789 | 414.6946 | 708785635321.4629 | 0.28798 |  | 1614
362.9 | 0.0047518 | 20716259.9232 | 21.0445 | 24902.7234 | 415.0454 | 709221599244.7621 | 0.28823 |  | 1613.9
362.8 | 0.0047497 | 20706591.8191 | 21.0541 | 24923.7775 | 415.3963 | 709657557160.6074 | 0.28847 |  | 1613.8
362.7 | 0.0047475 | 20696925.8093 | 21.0636 | 24944.8411 | 415.7474 | 710093509067.4257 | 0.28871 |  | 1613.7
362.6 | 0.0047454 | 20687261.8938 | 21.0732 | 24965.9142 | 416.0986 | 710529454963.6427 | 0.28896 |  | 1613.6
362.5 | 0.0047432 | 20677600.0726 | 21.0827 | 24986.9969 | 416.4499 | 710965394847.6836 | 0.2892 |  | 1613.5
362.4 | 0.0047411 | 20667940.3457 | 21.0923 | 25008.0892 | 416.8015 | 711401328717.9725 | 0.28945 |  | 1613.4
362.3 | 0.0047389 | 20658282.713 | 21.1018 | 25029.191 | 417.1532 | 711837256572.9329 | 0.28969 |  | 1613.3
362.2 | 0.0047368 | 20648627.1746 | 21.1114 | 25050.3025 | 417.505 | 712273178410.9871 | 0.28993 |  | 1613.2
362.1 | 0.0047346 | 20638973.7303 | 21.121 | 25071.4235 | 417.8571 | 712709094230.5568 | 0.29018 |  | 1613.1
362 | 0.0047325 | 20629322.3802 | 21.1306 | 25092.5541 | 418.2092 | 713145004030.0627 | 0.29042 |  | 1613
361.9 | 0.0047303 | 20619673.1242 | 21.1402 | 25113.6943 | 418.5616 | 713580907807.925 | 0.29067 |  | 1612.9
361.8 | 0.0047282 | 20610025.9623 | 21.1498 | 25134.844 | 418.9141 | 714016805562.5626 | 0.29091 |  | 1612.8
361.7 | 0.004726 | 20600380.8945 | 21.1594 | 25156.0034 | 419.2667 | 714452697292.3938 | 0.29116 |  | 1612.7
361.6 | 0.0047239 | 20590737.9207 | 21.169 | 25177.1725 | 419.6195 | 714888582995.8359 | 0.2914 |  | 1612.6
361.5 | 0.0047217 | 20581097.041 | 21.1786 | 25198.3511 | 419.9725 | 715324462671.3055 | 0.29165 |  | 1612.5
361.4 | 0.0047196 | 20571458.2552 | 21.1883 | 25219.5394 | 420.3257 | 715760336317.2184 | 0.29189 |  | 1612.4
361.3 | 0.0047174 | 20561821.5635 | 21.1979 | 25240.7373 | 420.679 | 716196203931.9891 | 0.29214 |  | 1612.3
361.2 | 0.0047153 | 20552186.9657 | 21.2076 | 25261.9448 | 421.0324 | 716632065514.0319 | 0.29238 |  | 1612.2
361.1 | 0.0047132 | 20542554.4618 | 21.2172 | 25283.162 | 421.386 | 717067921061.7596 | 0.29263 |  | 1612.1
361 | 0.004711 | 20532924.0518 | 21.2269 | 25304.3889 | 421.7398 | 717503770573.5847 | 0.29287 |  | 1612
360.9 | 0.0047089 | 20523295.7357 | 21.2365 | 25325.6254 | 422.0938 | 717939614047.9186 | 0.29312 |  | 1611.9
360.8 | 0.0047067 | 20513669.5134 | 21.2462 | 25346.8716 | 422.4479 | 718375451483.1716 | 0.29337 |  | 1611.8
360.7 | 0.0047046 | 20504045.385 | 21.2559 | 25368.1275 | 422.8021 | 718811282877.7537 | 0.29361 |  | 1611.7
360.6 | 0.0047024 | 20494423.3503 | 21.2656 | 25389.3931 | 423.1566 | 719247108230.0735 | 0.29386 |  | 1611.6
360.5 | 0.0047003 | 20484803.4094 | 21.2752 | 25410.6683 | 423.5111 | 719682927538.5389 | 0.2941 |  | 1611.5
360.4 | 0.0046982 | 20475185.5623 | 21.2849 | 25431.9532 | 423.8659 | 720118740801.5573 | 0.29435 |  | 1611.4
360.3 | 0.004696 | 20465569.8088 | 21.2947 | 25453.2479 | 424.2208 | 720554548017.5345 | 0.2946 |  | 1611.3
360.2 | 0.0046939 | 20455956.1491 | 21.3044 | 25474.5523 | 424.5759 | 720990349184.8762 | 0.29484 |  | 1611.2
360.1 | 0.0046917 | 20446344.583 | 21.3141 | 25495.8664 | 424.9311 | 721426144301.9868 | 0.29509 |  | 1611.1
360 | 0.0046896 | 20436735.1106 | 21.3238 | 25517.1902 | 425.2865 | 721861933367.27 | 0.29534 |  | 1611
359.9 | 0.0046875 | 20427127.7317 | 21.3335 | 25538.5237 | 425.6421 | 722297716379.1285 | 0.29558 |  | 1610.9
359.8 | 0.0046853 | 20417522.4465 | 21.3433 | 25559.867 | 425.9978 | 722733493335.9644 | 0.29583 |  | 1610.8
359.7 | 0.0046832 | 20407919.2548 | 21.353 | 25581.22 | 426.3537 | 723169264236.1785 | 0.29608 |  | 1610.7
359.6 | 0.004681 | 20398318.1567 | 21.3628 | 25602.5828 | 426.7097 | 723605029078.171 | 0.29633 |  | 1610.6
359.5 | 0.0046789 | 20388719.1521 | 21.3725 | 25623.9553 | 427.0659 | 724040787860.3414 | 0.29657 |  | 1610.5
359.4 | 0.0046768 | 20379122.241 | 21.3823 | 25645.3377 | 427.4223 | 724476540581.088 | 0.29682 |  | 1610.4
359.3 | 0.0046746 | 20369527.4233 | 21.3921 | 25666.7297 | 427.7788 | 724912287238.8085 | 0.29707 |  | 1610.3
359.2 | 0.0046725 | 20359934.699 | 21.4019 | 25688.1316 | 428.1355 | 725348027831.8994 | 0.29732 |  | 1610.2
359.1 | 0.0046704 | 20350344.0682 | 21.4117 | 25709.5433 | 428.4924 | 725783762358.7567 | 0.29756 |  | 1610.1
359 | 0.0046682 | 20340755.5308 | 21.4214 | 25730.9647 | 428.8494 | 726219490817.7753 | 0.29781 |  | 1610
358.9 | 0.0046661 | 20331169.0867 | 21.4313 | 25752.396 | 429.2066 | 726655213207.3492 | 0.29806 |  | 1609.9
358.8 | 0.0046639 | 20321584.736 | 21.4411 | 25773.837 | 429.564 | 727090929525.8718 | 0.29831 |  | 1609.8
358.7 | 0.0046618 | 20312002.4785 | 21.4509 | 25795.2879 | 429.9215 | 727526639771.7355 | 0.29856 |  | 1609.7
358.6 | 0.0046597 | 20302422.3144 | 21.4607 | 25816.7486 | 430.2791 | 727962343943.3315 | 0.2988 |  | 1609.6
358.5 | 0.0046575 | 20292844.2435 | 21.4705 | 25838.2191 | 430.637 | 728398042039.0507 | 0.29905 |  | 1609.5
358.4 | 0.0046554 | 20283268.2659 | 21.4804 | 25859.6995 | 430.995 | 728833734057.2826 | 0.2993 |  | 1609.4
358.3 | 0.0046533 | 20273694.3814 | 21.4902 | 25881.1897 | 431.3532 | 729269419996.4161 | 0.29955 |  | 1609.3
358.2 | 0.0046511 | 20264122.5902 | 21.5001 | 25902.6898 | 431.7115 | 729705099854.8392 | 0.2998 |  | 1609.2
358.1 | 0.004649 | 20254552.8921 | 21.5099 | 25924.1997 | 432.07 | 730140773630.939 | 0.30005 |  | 1609.1
358 | 0.0046469 | 20244985.2871 | 21.5198 | 25945.7195 | 432.4287 | 730576441323.1016 | 0.3003 |  | 1609
357.9 | 0.0046448 | 20235419.7753 | 21.5297 | 25967.2491 | 432.7875 | 731012102929.7124 | 0.30055 |  | 1608.9
357.8 | 0.0046426 | 20225856.3565 | 21.5395 | 25988.7886 | 433.1465 | 731447758449.1559 | 0.3008 |  | 1608.8
357.7 | 0.0046405 | 20216295.0308 | 21.5494 | 26010.3381 | 433.5056 | 731883407879.8157 | 0.30105 |  | 1608.7
357.6 | 0.0046384 | 20206735.7981 | 21.5593 | 26031.8974 | 433.865 | 732319051220.0743 | 0.3013 |  | 1608.6
357.5 | 0.0046362 | 20197178.6585 | 21.5692 | 26053.4666 | 434.2244 | 732754688468.3137 | 0.30154 |  | 1608.5
357.4 | 0.0046341 | 20187623.6118 | 21.5791 | 26075.0457 | 434.5841 | 733190319622.9148 | 0.30179 |  | 1608.4
357.3 | 0.004632 | 20178070.6581 | 21.589 | 26096.6347 | 434.9439 | 733625944682.2576 | 0.30204 |  | 1608.3
357.2 | 0.0046299 | 20168519.7973 | 21.599 | 26118.2337 | 435.3039 | 734061563644.7212 | 0.30229 |  | 1608.2
357.1 | 0.0046277 | 20158971.0295 | 21.6089 | 26139.8426 | 435.664 | 734497176508.684 | 0.30254 |  | 1608.1
357 | 0.0046256 | 20149424.3545 | 21.6188 | 26161.4614 | 436.0244 | 734932783272.5233 | 0.30279 |  | 1608
356.9 | 0.0046235 | 20139879.7724 | 21.6288 | 26183.0902 | 436.3848 | 735368383934.6157 | 0.30305 |  | 1607.9
356.8 | 0.0046213 | 20130337.2831 | 21.6387 | 26204.7289 | 436.7455 | 735803978493.3368 | 0.3033 |  | 1607.8
356.7 | 0.0046192 | 20120796.8867 | 21.6487 | 26226.3775 | 437.1063 | 736239566947.0612 | 0.30355 |  | 1607.7
356.6 | 0.0046171 | 20111258.583 | 21.6586 | 26248.0362 | 437.4673 | 736675149294.1628 | 0.3038 |  | 1607.6
356.5 | 0.004615 | 20101722.3721 | 21.6686 | 26269.7048 | 437.8284 | 737110725533.0146 | 0.30405 |  | 1607.5
356.4 | 0.0046128 | 20092188.254 | 21.6786 | 26291.3834 | 438.1897 | 737546295661.9886 | 0.3043 |  | 1607.4
356.3 | 0.0046107 | 20082656.2286 | 21.6886 | 26313.0719 | 438.5512 | 737981859679.4561 | 0.30455 |  | 1607.3
356.2 | 0.0046086 | 20073126.2958 | 21.6986 | 26334.7705 | 438.9128 | 738417417583.7871 | 0.3048 |  | 1607.2
356.1 | 0.0046065 | 20063598.4557 | 21.7086 | 26356.479 | 439.2747 | 738852969373.3512 | 0.30505 |  | 1607.1
356 | 0.0046044 | 20054072.7083 | 21.7186 | 26378.1976 | 439.6366 | 739288515046.5168 | 0.3053 |  | 1607
355.9 | 0.0046022 | 20044549.0535 | 21.7286 | 26399.9262 | 439.9988 | 739724054601.6516 | 0.30555 |  | 1606.9
355.8 | 0.0046001 | 20035027.4913 | 21.7386 | 26421.6648 | 440.3611 | 740159588037.1223 | 0.30581 |  | 1606.8
355.7 | 0.004598 | 20025508.0217 | 21.7486 | 26443.4134 | 440.7236 | 740595115351.2946 | 0.30606 |  | 1606.7
355.6 | 0.0045959 | 20015990.6446 | 21.7587 | 26465.1721 | 441.0862 | 741030636542.5334 | 0.30631 |  | 1606.6
355.5 | 0.0045938 | 20006475.36 | 21.7687 | 26486.9408 | 441.449 | 741466151609.2029 | 0.30656 |  | 1606.5
355.4 | 0.0045916 | 19996962.1679 | 21.7788 | 26508.7195 | 441.812 | 741901660549.666 | 0.30681 |  | 1606.4
355.3 | 0.0045895 | 19987451.0684 | 21.7888 | 26530.5084 | 442.1751 | 742337163362.285 | 0.30707 |  | 1606.3
355.2 | 0.0045874 | 19977942.0612 | 21.7989 | 26552.3072 | 442.5385 | 742772660045.4213 | 0.30732 |  | 1606.2
355.1 | 0.0045853 | 19968435.1465 | 21.8089 | 26574.1162 | 442.9019 | 743208150597.4352 | 0.30757 |  | 1606.1
355 | 0.0045832 | 19958930.3242 | 21.819 | 26595.9352 | 443.2656 | 743643635016.6863 | 0.30782 |  | 1606
354.9 | 0.004581 | 19949427.5943 | 21.8291 | 26617.7643 | 443.6294 | 744079113301.5332 | 0.30808 |  | 1605.9
354.8 | 0.0045789 | 19939926.9567 | 21.8392 | 26639.6035 | 443.9934 | 744514585450.3336 | 0.30833 |  | 1605.8
354.7 | 0.0045768 | 19930428.4115 | 21.8493 | 26661.4528 | 444.3575 | 744950051461.4443 | 0.30858 |  | 1605.7
354.6 | 0.0045747 | 19920931.9586 | 21.8594 | 26683.3122 | 444.7219 | 745385511333.2213 | 0.30883 |  | 1605.6
354.5 | 0.0045726 | 19911437.5979 | 21.8695 | 26705.1818 | 445.0864 | 745820965064.0195 | 0.30909 |  | 1605.5
354.4 | 0.0045705 | 19901945.3295 | 21.8796 | 26727.0614 | 445.451 | 746256412652.193 | 0.30934 |  | 1605.4
354.3 | 0.0045683 | 19892455.1534 | 21.8898 | 26748.9512 | 445.8159 | 746691854096.095 | 0.30959 |  | 1605.3
354.2 | 0.0045662 | 19882967.0695 | 21.8999 | 26770.8511 | 446.1809 | 747127289394.0779 | 0.30985 |  | 1605.2
354.1 | 0.0045641 | 19873481.0778 | 21.9101 | 26792.7612 | 446.546 | 747562718544.4929 | 0.3101 |  | 1605.1
354 | 0.004562 | 19863997.1782 | 21.9202 | 26814.6814 | 446.9114 | 747998141545.6907 | 0.31036 |  | 1605
353.9 | 0.0045599 | 19854515.3708 | 21.9304 | 26836.6117 | 447.2769 | 748433558396.0206 | 0.31061 |  | 1604.9
353.8 | 0.0045578 | 19845035.6555 | 21.9405 | 26858.5523 | 447.6425 | 748868969093.8315 | 0.31086 |  | 1604.8
353.7 | 0.0045557 | 19835558.0323 | 21.9507 | 26880.503 | 448.0084 | 749304373637.4711 | 0.31112 |  | 1604.7
353.6 | 0.0045535 | 19826082.5011 | 21.9609 | 26902.4639 | 448.3744 | 749739772025.286 | 0.31137 |  | 1604.6
353.5 | 0.0045514 | 19816609.0621 | 21.9711 | 26924.435 | 448.7406 | 750175164255.6224 | 0.31163 |  | 1604.5
353.4 | 0.0045493 | 19807137.715 | 21.9813 | 26946.4162 | 449.1069 | 750610550326.8252 | 0.31188 |  | 1604.4
353.3 | 0.0045472 | 19797668.46 | 21.9915 | 26968.4077 | 449.4735 | 751045930237.2385 | 0.31213 |  | 1604.3
353.2 | 0.0045451 | 19788201.2969 | 22.0017 | 26990.4094 | 449.8402 | 751481303985.2056 | 0.31239 |  | 1604.2
353.1 | 0.004543 | 19778736.2258 | 22.0119 | 27012.4213 | 450.207 | 751916671569.0685 | 0.31264 |  | 1604.1
353 | 0.0045409 | 19769273.2466 | 22.0221 | 27034.4434 | 450.5741 | 752352032987.1687 | 0.3129 |  | 1604
352.9 | 0.0045388 | 19759812.3594 | 22.0324 | 27056.4758 | 450.9413 | 752787388237.8467 | 0.31315 |  | 1603.9
352.8 | 0.0045367 | 19750353.564 | 22.0426 | 27078.5184 | 451.3086 | 753222737319.4419 | 0.31341 |  | 1603.8
352.7 | 0.0045346 | 19740896.8605 | 22.0528 | 27100.5712 | 451.6762 | 753658080230.293 | 0.31366 |  | 1603.7
352.6 | 0.0045325 | 19731442.2488 | 22.0631 | 27122.6343 | 452.0439 | 754093416968.7377 | 0.31392 |  | 1603.6
352.5 | 0.0045303 | 19721989.729 | 22.0734 | 27144.7077 | 452.4118 | 754528747533.1127 | 0.31417 |  | 1603.5
352.4 | 0.0045282 | 19712539.3009 | 22.0836 | 27166.7913 | 452.7799 | 754964071921.7538 | 0.31443 |  | 1603.4
352.3 | 0.0045261 | 19703090.9646 | 22.0939 | 27188.8852 | 453.1481 | 755399390132.996 | 0.31469 |  | 1603.3
352.2 | 0.004524 | 19693644.7201 | 22.1042 | 27210.9894 | 453.5165 | 755834702165.1732 | 0.31494 |  | 1603.2
352.1 | 0.0045219 | 19684200.5673 | 22.1145 | 27233.1039 | 453.8851 | 756270008016.6185 | 0.3152 |  | 1603.1
352 | 0.0045198 | 19674758.5062 | 22.1248 | 27255.2286 | 454.2538 | 756705307685.6642 | 0.31545 |  | 1603
351.9 | 0.0045177 | 19665318.5368 | 22.1351 | 27277.3637 | 454.6227 | 757140601170.6414 | 0.31571 |  | 1602.9
351.8 | 0.0045156 | 19655880.6591 | 22.1454 | 27299.5091 | 454.9918 | 757575888469.8804 | 0.31597 |  | 1602.8
351.7 | 0.0045135 | 19646444.8729 | 22.1557 | 27321.6648 | 455.3611 | 758011169581.7106 | 0.31622 |  | 1602.7
351.6 | 0.0045114 | 19637011.1784 | 22.166 | 27343.8309 | 455.7305 | 758446444504.4604 | 0.31648 |  | 1602.6
351.5 | 0.0045093 | 19627579.5755 | 22.1764 | 27366.0073 | 456.1001 | 758881713236.4575 | 0.31674 |  | 1602.5
351.4 | 0.0045072 | 19618150.0642 | 22.1867 | 27388.194 | 456.4699 | 759316975776.0283 | 0.31699 |  | 1602.4
351.3 | 0.0045051 | 19608722.6444 | 22.1971 | 27410.3911 | 456.8399 | 759752232121.4987 | 0.31725 |  | 1602.3
351.2 | 0.004503 | 19599297.3161 | 22.2074 | 27432.5985 | 457.21 | 760187482271.1931 | 0.31751 |  | 1602.2
351.1 | 0.0045009 | 19589874.0793 | 22.2178 | 27454.8163 | 457.5803 | 760622726223.4357 | 0.31776 |  | 1602.1
351 | 0.0044988 | 19580452.934 | 22.2282 | 27477.0445 | 457.9507 | 761057963976.5491 | 0.31802 |  | 1602
350.9 | 0.0044967 | 19571033.8802 | 22.2386 | 27499.2831 | 458.3214 | 761493195528.8552 | 0.31828 |  | 1601.9
350.8 | 0.0044946 | 19561616.9178 | 22.2489 | 27521.532 | 458.6922 | 761928420878.6753 | 0.31854 |  | 1601.8
350.7 | 0.0044925 | 19552202.0468 | 22.2593 | 27543.7913 | 459.0632 | 762363640024.3292 | 0.31879 |  | 1601.7
350.6 | 0.0044904 | 19542789.2672 | 22.2697 | 27566.0611 | 459.4344 | 762798852964.1362 | 0.31905 |  | 1601.6
350.5 | 0.0044883 | 19533378.579 | 22.2802 | 27588.3412 | 459.8057 | 763234059696.4146 | 0.31931 |  | 1601.5
350.4 | 0.0044862 | 19523969.9821 | 22.2906 | 27610.6318 | 460.1772 | 763669260219.4814 | 0.31957 |  | 1601.4
350.3 | 0.0044841 | 19514563.4765 | 22.301 | 27632.9328 | 460.5489 | 764104454531.6532 | 0.31983 |  | 1601.3
350.2 | 0.004482 | 19505159.0623 | 22.3114 | 27655.2443 | 460.9207 | 764539642631.2452 | 0.32008 |  | 1601.2
350.1 | 0.0044799 | 19495756.7393 | 22.3219 | 27677.5661 | 461.2928 | 764974824516.572 | 0.32034 |  | 1601.1
350 | 0.0044778 | 19486356.5075 | 22.3323 | 27699.8985 | 461.665 | 765410000185.947 | 0.3206 |  | 1601
349.9 | 0.0044757 | 19476958.367 | 22.3428 | 27722.2412 | 462.0374 | 765845169637.683 | 0.32086 |  | 1600.9
349.8 | 0.0044736 | 19467562.3177 | 22.3532 | 27744.5945 | 462.4099 | 766280332870.0914 | 0.32112 |  | 1600.8
349.7 | 0.0044715 | 19458168.3596 | 22.3637 | 27766.9582 | 462.7826 | 766715489881.483 | 0.32138 |  | 1600.7
349.6 | 0.0044694 | 19448776.4927 | 22.3742 | 27789.3324 | 463.1555 | 767150640670.1676 | 0.32164 |  | 1600.6
349.5 | 0.0044673 | 19439386.7169 | 22.3847 | 27811.7171 | 463.5286 | 767585785234.454 | 0.32189 |  | 1600.5
349.4 | 0.0044652 | 19429999.0323 | 22.3952 | 27834.1123 | 463.9019 | 768020923572.65 | 0.32215 |  | 1600.4
349.3 | 0.0044632 | 19420613.4387 | 22.4057 | 27856.518 | 464.2753 | 768456055683.0626 | 0.32241 |  | 1600.3
349.2 | 0.0044611 | 19411229.9362 | 22.4162 | 27878.9341 | 464.6489 | 768891181563.9978 | 0.32267 |  | 1600.2
349.1 | 0.004459 | 19401848.5248 | 22.4267 | 27901.3609 | 465.0227 | 769326301213.7606 | 0.32293 |  | 1600.1
349 | 0.0044569 | 19392469.2044 | 22.4372 | 27923.7981 | 465.3966 | 769761414630.655 | 0.32319 |  | 1600
348.9 | 0.0044548 | 19383091.9751 | 22.4478 | 27946.2459 | 465.7708 | 770196521812.9844 | 0.32345 |  | 1599.9
348.8 | 0.0044527 | 19373716.8367 | 22.4583 | 27968.7042 | 466.1451 | 770631622759.0507 | 0.32371 |  | 1599.8
348.7 | 0.0044506 | 19364343.7893 | 22.4689 | 27991.173 | 466.5196 | 771066717467.1553 | 0.32397 |  | 1599.7
348.6 | 0.0044485 | 19354972.8329 | 22.4794 | 28013.6524 | 466.8942 | 771501805935.5985 | 0.32423 |  | 1599.6
348.5 | 0.0044464 | 19345603.9674 | 22.49 | 28036.1424 | 467.269 | 771936888162.6796 | 0.32449 |  | 1599.5
348.4 | 0.0044443 | 19336237.1927 | 22.5006 | 28058.643 | 467.644 | 772371964146.697 | 0.32475 |  | 1599.4
348.3 | 0.0044422 | 19326872.509 | 22.5111 | 28081.1541 | 468.0192 | 772807033885.9482 | 0.32501 |  | 1599.3
348.2 | 0.0044402 | 19317509.9162 | 22.5217 | 28103.6758 | 468.3946 | 773242097378.7296 | 0.32527 |  | 1599.2
348.1 | 0.0044381 | 19308149.4141 | 22.5323 | 28126.2081 | 468.7701 | 773677154623.3368 | 0.32553 |  | 1599.1
348 | 0.004436 | 19298791.003 | 22.5429 | 28148.7511 | 469.1459 | 774112205618.0643 | 0.3258 |  | 1599
347.9 | 0.0044339 | 19289434.6826 | 22.5535 | 28171.3046 | 469.5217 | 774547250361.2058 | 0.32606 |  | 1598.9
347.8 | 0.0044318 | 19280080.4529 | 22.5641 | 28193.8687 | 469.8978 | 774982288851.054 | 0.32632 |  | 1598.8
347.7 | 0.0044297 | 19270728.3141 | 22.5748 | 28216.4435 | 470.2741 | 775417321085.9004 | 0.32658 |  | 1598.7
347.6 | 0.0044276 | 19261378.266 | 22.5854 | 28239.0289 | 470.6505 | 775852347064.036 | 0.32684 |  | 1598.6
347.5 | 0.0044256 | 19252030.3086 | 22.596 | 28261.6249 | 471.0271 | 776287366783.7505 | 0.3271 |  | 1598.5
347.4 | 0.0044235 | 19242684.4419 | 22.6067 | 28284.2316 | 471.4039 | 776722380243.3326 | 0.32736 |  | 1598.4
347.3 | 0.0044214 | 19233340.6658 | 22.6174 | 28306.849 | 471.7808 | 777157387441.0704 | 0.32763 |  | 1598.3
347.2 | 0.0044193 | 19223998.9804 | 22.628 | 28329.477 | 472.1579 | 777592388375.2506 | 0.32789 |  | 1598.2
347.1 | 0.0044172 | 19214659.3857 | 22.6387 | 28352.1157 | 472.5353 | 778027383044.1593 | 0.32815 |  | 1598.1
347 | 0.0044151 | 19205321.8816 | 22.6494 | 28374.765 | 472.9128 | 778462371446.0814 | 0.32841 |  | 1598
346.9 | 0.0044131 | 19195986.468 | 22.6601 | 28397.4251 | 473.2904 | 778897353579.3009 | 0.32867 |  | 1597.9
346.8 | 0.004411 | 19186653.145 | 22.6708 | 28420.0959 | 473.6683 | 779332329442.101 | 0.32894 |  | 1597.8
346.7 | 0.0044089 | 19177321.9126 | 22.6815 | 28442.7773 | 474.0463 | 779767299032.7635 | 0.3292 |  | 1597.7
346.6 | 0.0044068 | 19167992.7707 | 22.6922 | 28465.4695 | 474.4245 | 780202262349.5698 | 0.32946 |  | 1597.6
346.5 | 0.0044047 | 19158665.7193 | 22.7029 | 28488.1724 | 474.8029 | 780637219390.8 | 0.32972 |  | 1597.5
346.4 | 0.0044026 | 19149340.7584 | 22.7136 | 28510.886 | 475.1814 | 781072170154.7333 | 0.32999 |  | 1597.4
346.3 | 0.0044006 | 19140017.8879 | 22.7244 | 28533.6103 | 475.5602 | 781507114639.6478 | 0.33025 |  | 1597.3
346.2 | 0.0043985 | 19130697.1079 | 22.7351 | 28556.3454 | 475.9391 | 781942052843.8208 | 0.33051 |  | 1597.2
346.1 | 0.0043964 | 19121378.4183 | 22.7458 | 28579.0913 | 476.3182 | 782376984765.5286 | 0.33078 |  | 1597.1
346 | 0.0043943 | 19112061.8191 | 22.7566 | 28601.8479 | 476.6975 | 782811910403.0465 | 0.33104 |  | 1597
345.9 | 0.0043923 | 19102747.3103 | 22.7674 | 28624.6153 | 477.0769 | 783246829754.6489 | 0.3313 |  | 1596.9
345.8 | 0.0043902 | 19093434.8919 | 22.7781 | 28647.3934 | 477.4566 | 783681742818.6091 | 0.33157 |  | 1596.8
345.7 | 0.0043881 | 19084124.5638 | 22.7889 | 28670.1823 | 477.8364 | 784116649593.1995 | 0.33183 |  | 1596.7
345.6 | 0.004386 | 19074816.326 | 22.7997 | 28692.9821 | 478.2164 | 784551550076.6914 | 0.33209 |  | 1596.6
345.5 | 0.0043839 | 19065510.1786 | 22.8105 | 28715.7926 | 478.5965 | 784986444267.3555 | 0.33236 |  | 1596.5
345.4 | 0.0043819 | 19056206.1214 | 22.8213 | 28738.6139 | 478.9769 | 785421332163.4609 | 0.33262 |  | 1596.4
345.3 | 0.0043798 | 19046904.1544 | 22.8321 | 28761.446 | 479.3574 | 785856213763.2765 | 0.33289 |  | 1596.3
345.2 | 0.0043777 | 19037604.2777 | 22.843 | 28784.289 | 479.7382 | 786291089065.0695 | 0.33315 |  | 1596.2
345.1 | 0.0043756 | 19028306.4912 | 22.8538 | 28807.1428 | 480.119 | 786725958067.1064 | 0.33342 |  | 1596.1
345 | 0.0043736 | 19019010.795 | 22.8646 | 28830.0074 | 480.5001 | 787160820767.6531 | 0.33368 |  | 1596
344.9 | 0.0043715 | 19009717.1889 | 22.8755 | 28852.8829 | 480.8814 | 787595677164.9738 | 0.33395 |  | 1595.9
344.8 | 0.0043694 | 19000425.6729 | 22.8863 | 28875.7692 | 481.2628 | 788030527257.3323 | 0.33421 |  | 1595.8
344.7 | 0.0043673 | 18991136.2471 | 22.8972 | 28898.6664 | 481.6444 | 788465371042.9911 | 0.33448 |  | 1595.7
344.6 | 0.0043653 | 18981848.9114 | 22.9081 | 28921.5745 | 482.0262 | 788900208520.2118 | 0.33474 |  | 1595.6
344.5 | 0.0043632 | 18972563.6658 | 22.9189 | 28944.4935 | 482.4082 | 789335039687.2551 | 0.33501 |  | 1595.5
344.4 | 0.0043611 | 18963280.5103 | 22.9298 | 28967.4233 | 482.7904 | 789769864542.3807 | 0.33527 |  | 1595.4
344.3 | 0.0043591 | 18953999.4449 | 22.9407 | 28990.364 | 483.1727 | 790204683083.8473 | 0.33554 |  | 1595.3
344.2 | 0.004357 | 18944720.4695 | 22.9516 | 29013.3156 | 483.5553 | 790639495309.9124 | 0.3358 |  | 1595.2
344.1 | 0.0043549 | 18935443.5841 | 22.9625 | 29036.2782 | 483.938 | 791074301218.8328 | 0.33607 |  | 1595.1
344 | 0.0043528 | 18926168.7887 | 22.9735 | 29059.2516 | 484.3209 | 791509100808.8641 | 0.33633 |  | 1595
343.9 | 0.0043508 | 18916896.0833 | 22.9844 | 29082.236 | 484.7039 | 791943894078.2612 | 0.3366 |  | 1594.9
343.8 | 0.0043487 | 18907625.4678 | 22.9953 | 29105.2314 | 485.0872 | 792378681025.2777 | 0.33687 |  | 1594.8
343.7 | 0.0043466 | 18898356.9423 | 23.0063 | 29128.2376 | 485.4706 | 792813461648.1664 | 0.33713 |  | 1594.7
343.6 | 0.0043446 | 18889090.5067 | 23.0172 | 29151.2548 | 485.8542 | 793248235945.179 | 0.3374 |  | 1594.6
343.5 | 0.0043425 | 18879826.161 | 23.0282 | 29174.283 | 486.2381 | 793683003914.5663 | 0.33767 |  | 1594.5
343.4 | 0.0043404 | 18870563.9052 | 23.0391 | 29197.3222 | 486.622 | 794117765554.578 | 0.33793 |  | 1594.4
343.3 | 0.0043384 | 18861303.7392 | 23.0501 | 29220.3723 | 487.0062 | 794552520863.4629 | 0.3382 |  | 1594.3
343.2 | 0.0043363 | 18852045.6631 | 23.0611 | 29243.4334 | 487.3906 | 794987269839.4688 | 0.33847 |  | 1594.2
343.1 | 0.0043342 | 18842789.6768 | 23.0721 | 29266.5055 | 487.7751 | 795422012480.8424 | 0.33873 |  | 1594.1
343 | 0.0043322 | 18833535.7803 | 23.0831 | 29289.5886 | 488.1598 | 795856748785.8296 | 0.339 |  | 1594
342.9 | 0.0043301 | 18824283.9736 | 23.0941 | 29312.6827 | 488.5447 | 796291478752.675 | 0.33927 |  | 1593.9
342.8 | 0.004328 | 18815034.2566 | 23.1051 | 29335.7878 | 488.9298 | 796726202379.6226 | 0.33953 |  | 1593.8
342.7 | 0.004326 | 18805786.6294 | 23.1161 | 29358.9039 | 489.3151 | 797160919664.9149 | 0.3398 |  | 1593.7
342.6 | 0.0043239 | 18796541.0919 | 23.1272 | 29382.0311 | 489.7005 | 797595630606.7939 | 0.34007 |  | 1593.6
342.5 | 0.0043219 | 18787297.6442 | 23.1382 | 29405.1693 | 490.0862 | 798030335203.5005 | 0.34034 |  | 1593.5
342.4 | 0.0043198 | 18778056.2861 | 23.1493 | 29428.3186 | 490.472 | 798465033453.2742 | 0.34061 |  | 1593.4
342.3 | 0.0043177 | 18768817.0176 | 23.1603 | 29451.4789 | 490.858 | 798899725354.3539 | 0.34087 |  | 1593.3
342.2 | 0.0043157 | 18759579.8389 | 23.1714 | 29474.6503 | 491.2442 | 799334410904.9774 | 0.34114 |  | 1593.2
342.1 | 0.0043136 | 18750344.7497 | 23.1825 | 29497.8328 | 491.6305 | 799769090103.3815 | 0.34141 |  | 1593.1
342 | 0.0043115 | 18741111.7502 | 23.1935 | 29521.0263 | 492.0171 | 800203762947.8018 | 0.34168 |  | 1593
341.9 | 0.0043095 | 18731880.8402 | 23.2046 | 29544.231 | 492.4038 | 800638429436.4731 | 0.34195 |  | 1592.9
341.8 | 0.0043074 | 18722652.0199 | 23.2157 | 29567.4467 | 492.7908 | 801073089567.6294 | 0.34222 |  | 1592.8
341.7 | 0.0043054 | 18713425.289 | 23.2268 | 29590.6735 | 493.1779 | 801507743339.5032 | 0.34248 |  | 1592.7
341.6 | 0.0043033 | 18704200.6477 | 23.238 | 29613.9115 | 493.5652 | 801942390750.3263 | 0.34275 |  | 1592.6
341.5 | 0.0043012 | 18694978.096 | 23.2491 | 29637.1606 | 493.9527 | 802377031798.3293 | 0.34302 |  | 1592.5
341.4 | 0.0042992 | 18685757.6337 | 23.2602 | 29660.4208 | 494.3403 | 802811666481.7422 | 0.34329 |  | 1592.4
341.3 | 0.0042971 | 18676539.2609 | 23.2714 | 29683.6921 | 494.7282 | 803246294798.7935 | 0.34356 |  | 1592.3
341.2 | 0.0042951 | 18667322.9775 | 23.2825 | 29706.9746 | 495.1162 | 803680916747.7109 | 0.34383 |  | 1592.2
341.1 | 0.004293 | 18658108.7836 | 23.2937 | 29730.2683 | 495.5045 | 804115532326.7212 | 0.3441 |  | 1592.1
341 | 0.004291 | 18648896.6792 | 23.3048 | 29753.5731 | 495.8929 | 804550141534.0499 | 0.34437 |  | 1592
340.9 | 0.0042889 | 18639686.6641 | 23.316 | 29776.8891 | 496.2815 | 804984744367.9218 | 0.34464 |  | 1591.9
340.8 | 0.0042868 | 18630478.7384 | 23.3272 | 29800.2163 | 496.6703 | 805419340826.5604 | 0.34491 |  | 1591.8
340.7 | 0.0042848 | 18621272.9021 | 23.3384 | 29823.5547 | 497.0592 | 805853930908.1885 | 0.34518 |  | 1591.7
340.6 | 0.0042827 | 18612069.1551 | 23.3496 | 29846.9042 | 497.4484 | 806288514611.0275 | 0.34545 |  | 1591.6
340.5 | 0.0042807 | 18602867.4974 | 23.3608 | 29870.265 | 497.8377 | 806723091933.2981 | 0.34572 |  | 1591.5
340.4 | 0.0042786 | 18593667.9291 | 23.372 | 29893.637 | 498.2273 | 807157662873.2198 | 0.34599 |  | 1591.4
340.3 | 0.0042766 | 18584470.45 | 23.3832 | 29917.0202 | 498.617 | 807592227429.0112 | 0.34626 |  | 1591.3
340.2 | 0.0042745 | 18575275.0602 | 23.3944 | 29940.4146 | 499.0069 | 808026785598.8898 | 0.34653 |  | 1591.2
340.1 | 0.0042725 | 18566081.7597 | 23.4057 | 29963.8203 | 499.397 | 808461337381.072 | 0.3468 |  | 1591.1
340 | 0.0042704 | 18556890.5484 | 23.4169 | 29987.2372 | 499.7873 | 808895882773.7734 | 0.34707 |  | 1591
339.9 | 0.0042684 | 18547701.4263 | 23.4282 | 30010.6654 | 500.1778 | 809330421775.2085 | 0.34735 |  | 1590.9
339.8 | 0.0042663 | 18538514.3935 | 23.4395 | 30034.1049 | 500.5684 | 809764954383.5907 | 0.34762 |  | 1590.8
339.7 | 0.0042643 | 18529329.4498 | 23.4507 | 30057.5556 | 500.9593 | 810199480597.1323 | 0.34789 |  | 1590.7
339.6 | 0.0042622 | 18520146.5952 | 23.462 | 30081.0176 | 501.3503 | 810634000414.0448 | 0.34816 |  | 1590.6
339.5 | 0.0042602 | 18510965.8299 | 23.4733 | 30104.4909 | 501.7415 | 811068513832.5385 | 0.34843 |  | 1590.5
339.4 | 0.0042581 | 18501787.1536 | 23.4846 | 30127.9755 | 502.1329 | 811503020850.8226 | 0.3487 |  | 1590.4
339.3 | 0.0042561 | 18492610.5665 | 23.4959 | 30151.4714 | 502.5245 | 811937521467.1057 | 0.34898 |  | 1590.3
339.2 | 0.004254 | 18483436.0684 | 23.5072 | 30174.9786 | 502.9163 | 812372015679.5948 | 0.34925 |  | 1590.2
339.1 | 0.004252 | 18474263.6594 | 23.5185 | 30198.4972 | 503.3083 | 812806503486.4962 | 0.34952 |  | 1590.1
339 | 0.0042499 | 18465093.3395 | 23.5299 | 30222.0271 | 503.7005 | 813240984886.0151 | 0.34979 |  | 1590
338.9 | 0.0042479 | 18455925.1086 | 23.5412 | 30245.5683 | 504.0928 | 813675459876.3557 | 0.35006 |  | 1589.9
338.8 | 0.0042458 | 18446758.9667 | 23.5526 | 30269.1208 | 504.4853 | 814109928455.7212 | 0.35034 |  | 1589.8
338.7 | 0.0042438 | 18437594.9139 | 23.5639 | 30292.6848 | 504.8781 | 814544390622.3136 | 0.35061 |  | 1589.7
338.6 | 0.0042417 | 18428432.95 | 23.5753 | 30316.2601 | 505.271 | 814978846374.334 | 0.35088 |  | 1589.6
338.5 | 0.0042397 | 18419273.0751 | 23.5867 | 30339.8467 | 505.6641 | 815413295709.9823 | 0.35116 |  | 1589.5
338.4 | 0.0042376 | 18410115.2891 | 23.5981 | 30363.4448 | 506.0574 | 815847738627.4576 | 0.35143 |  | 1589.4
338.3 | 0.0042356 | 18400959.5921 | 23.6094 | 30387.0542 | 506.4509 | 816282175124.958 | 0.3517 |  | 1589.3
338.2 | 0.0042335 | 18391805.984 | 23.6208 | 30410.6751 | 506.8446 | 816716605200.6802 | 0.35198 |  | 1589.2
338.1 | 0.0042315 | 18382654.4647 | 23.6323 | 30434.3074 | 507.2385 | 817151028852.8202 | 0.35225 |  | 1589.1
338 | 0.0042295 | 18373505.0344 | 23.6437 | 30457.951 | 507.6325 | 817585446079.5728 | 0.35252 |  | 1589
337.9 | 0.0042274 | 18364357.6929 | 23.6551 | 30481.6061 | 508.0268 | 818019856879.1317 | 0.3528 |  | 1588.9
337.8 | 0.0042254 | 18355212.4403 | 23.6665 | 30505.2727 | 508.4212 | 818454261249.6898 | 0.35307 |  | 1588.8
337.7 | 0.0042233 | 18346069.2765 | 23.678 | 30528.9507 | 508.8158 | 818888659189.4387 | 0.35334 |  | 1588.7
337.6 | 0.0042213 | 18336928.2015 | 23.6894 | 30552.6401 | 509.2107 | 819323050696.5692 | 0.35362 |  | 1588.6
337.5 | 0.0042192 | 18327789.2152 | 23.7009 | 30576.341 | 509.6057 | 819757435769.2708 | 0.35389 |  | 1588.5
337.4 | 0.0042172 | 18318652.3178 | 23.7124 | 30600.0534 | 510.0009 | 820191814405.7321 | 0.35417 |  | 1588.4
337.3 | 0.0042152 | 18309517.5091 | 23.7238 | 30623.7772 | 510.3963 | 820626186604.1405 | 0.35444 |  | 1588.3
337.2 | 0.0042131 | 18300384.7892 | 23.7353 | 30647.5125 | 510.7919 | 821060552362.6827 | 0.35472 |  | 1588.2
337.1 | 0.0042111 | 18291254.158 | 23.7468 | 30671.2594 | 511.1877 | 821494911679.5441 | 0.35499 |  | 1588.1
337 | 0.004209 | 18282125.6155 | 23.7583 | 30695.0177 | 511.5836 | 821929264552.9089 | 0.35527 |  | 1588
336.9 | 0.004207 | 18272999.1617 | 23.7698 | 30718.7876 | 511.9798 | 822363610980.9606 | 0.35554 |  | 1587.9
336.8 | 0.004205 | 18263874.7965 | 23.7814 | 30742.5689 | 512.3761 | 822797950961.8813 | 0.35582 |  | 1587.8
336.7 | 0.0042029 | 18254752.52 | 23.7929 | 30766.3618 | 512.7727 | 823232284493.8525 | 0.35609 |  | 1587.7
336.6 | 0.0042009 | 18245632.3322 | 23.8044 | 30790.1663 | 513.1694 | 823666611575.0542 | 0.35637 |  | 1587.6
336.5 | 0.0041989 | 18236514.2329 | 23.816 | 30813.9823 | 513.5664 | 824100932203.6655 | 0.35664 |  | 1587.5
336.4 | 0.0041968 | 18227398.2223 | 23.8275 | 30837.8098 | 513.9635 | 824535246377.8645 | 0.35692 |  | 1587.4
336.3 | 0.0041948 | 18218284.3003 | 23.8391 | 30861.6489 | 514.3608 | 824969554095.8281 | 0.3572 |  | 1587.3
336.2 | 0.0041928 | 18209172.4668 | 23.8507 | 30885.4996 | 514.7583 | 825403855355.7324 | 0.35747 |  | 1587.2
336.1 | 0.0041907 | 18200062.7219 | 23.8623 | 30909.3619 | 515.156 | 825838150155.7522 | 0.35775 |  | 1587.1
336 | 0.0041887 | 18190955.0655 | 23.8739 | 30933.2357 | 515.5539 | 826272438494.0614 | 0.35802 |  | 1587
335.9 | 0.0041866 | 18181849.4977 | 23.8855 | 30957.1212 | 515.952 | 826706720368.8326 | 0.3583 |  | 1586.9
335.8 | 0.0041846 | 18172746.0183 | 23.8971 | 30981.0183 | 516.3503 | 827140995778.2378 | 0.35858 |  | 1586.8
335.7 | 0.0041826 | 18163644.6275 | 23.9087 | 31004.927 | 516.7488 | 827575264720.4474 | 0.35885 |  | 1586.7
335.6 | 0.0041805 | 18154545.3251 | 23.9203 | 31028.8473 | 517.1475 | 828009527193.6311 | 0.35913 |  | 1586.6
335.5 | 0.0041785 | 18145448.1111 | 23.932 | 31052.7792 | 517.5463 | 828443783195.9574 | 0.35941 |  | 1586.5
335.4 | 0.0041765 | 18136352.9856 | 23.9436 | 31076.7228 | 517.9454 | 828878032725.5938 | 0.35968 |  | 1586.4
335.3 | 0.0041745 | 18127259.9486 | 23.9553 | 31100.6781 | 518.3446 | 829312275780.7065 | 0.35996 |  | 1586.3
335.2 | 0.0041724 | 18118168.9999 | 23.9669 | 31124.645 | 518.7441 | 829746512359.4611 | 0.36024 |  | 1586.2
335.1 | 0.0041704 | 18109080.1396 | 23.9786 | 31148.6236 | 519.1437 | 830180742460.0216 | 0.36052 |  | 1586.1
335 | 0.0041684 | 18099993.3677 | 23.9903 | 31172.6138 | 519.5436 | 830614966080.5513 | 0.36079 |  | 1586
334.9 | 0.0041663 | 18090908.6842 | 24.002 | 31196.6158 | 519.9436 | 831049183219.2123 | 0.36107 |  | 1585.9
334.8 | 0.0041643 | 18081826.089 | 24.0137 | 31220.6294 | 520.3438 | 831483393874.1656 | 0.36135 |  | 1585.8
334.7 | 0.0041623 | 18072745.5821 | 24.0254 | 31244.6548 | 520.7442 | 831917598043.5714 | 0.36163 |  | 1585.7
334.6 | 0.0041602 | 18063667.1635 | 24.0371 | 31268.6919 | 521.1449 | 832351795725.5884 | 0.36191 |  | 1585.6
334.5 | 0.0041582 | 18054590.8332 | 24.0488 | 31292.7407 | 521.5457 | 832785986918.3745 | 0.36218 |  | 1585.5
334.4 | 0.0041562 | 18045516.5912 | 24.0605 | 31316.8012 | 521.9467 | 833220171620.0864 | 0.36246 |  | 1585.4
334.3 | 0.0041542 | 18036444.4375 | 24.0723 | 31340.8735 | 522.3479 | 833654349828.8799 | 0.36274 |  | 1585.3
334.2 | 0.0041521 | 18027374.372 | 24.084 | 31364.9575 | 522.7493 | 834088521542.9094 | 0.36302 |  | 1585.2
334.1 | 0.0041501 | 18018306.3947 | 24.0958 | 31389.0533 | 523.1509 | 834522686760.3287 | 0.3633 |  | 1585.1
334 | 0.0041481 | 18009240.5057 | 24.1076 | 31413.1608 | 523.5527 | 834956845479.2902 | 0.36358 |  | 1585
333.9 | 0.0041461 | 18000176.7048 | 24.1193 | 31437.2802 | 523.9547 | 835390997697.9451 | 0.36386 |  | 1584.9
333.8 | 0.004144 | 17991114.9921 | 24.1311 | 31461.4113 | 524.3569 | 835825143414.4437 | 0.36414 |  | 1584.8
333.7 | 0.004142 | 17982055.3676 | 24.1429 | 31485.5542 | 524.7592 | 836259282626.9353 | 0.36442 |  | 1584.7
333.6 | 0.00414 | 17972997.8312 | 24.1547 | 31509.7089 | 525.1618 | 836693415333.568 | 0.3647 |  | 1584.6
333.5 | 0.004138 | 17963942.383 | 24.1665 | 31533.8754 | 525.5646 | 837127541532.4889 | 0.36498 |  | 1584.5
333.4 | 0.0041359 | 17954889.0229 | 24.1784 | 31558.0538 | 525.9676 | 837561661221.844 | 0.36526 |  | 1584.4
333.3 | 0.0041339 | 17945837.7509 | 24.1902 | 31582.244 | 526.3707 | 837995774399.7781 | 0.36554 |  | 1584.3
333.2 | 0.0041319 | 17936788.567 | 24.202 | 31606.446 | 526.7741 | 838429881064.4349 | 0.36582 |  | 1584.2
333.1 | 0.0041299 | 17927741.4712 | 24.2139 | 31630.6599 | 527.1777 | 838863981213.9574 | 0.3661 |  | 1584.1
333 | 0.0041278 | 17918696.4634 | 24.2257 | 31654.8856 | 527.5814 | 839298074846.4869 | 0.36638 |  | 1584
332.9 | 0.0041258 | 17909653.5436 | 24.2376 | 31679.1232 | 527.9854 | 839732161960.1642 | 0.36666 |  | 1583.9
332.8 | 0.0041238 | 17900612.7119 | 24.2495 | 31703.3727 | 528.3895 | 840166242553.1285 | 0.36694 |  | 1583.8
332.7 | 0.0041218 | 17891573.9682 | 24.2614 | 31727.6341 | 528.7939 | 840600316623.5183 | 0.36722 |  | 1583.7
332.6 | 0.0041198 | 17882537.3125 | 24.2733 | 31751.9074 | 529.1985 | 841034384169.4708 | 0.3675 |  | 1583.6
332.5 | 0.0041177 | 17873502.7448 | 24.2852 | 31776.1925 | 529.6032 | 841468445189.1223 | 0.36778 |  | 1583.5
332.4 | 0.0041157 | 17864470.265 | 24.2971 | 31800.4896 | 530.0082 | 841902499680.6078 | 0.36806 |  | 1583.4
332.3 | 0.0041137 | 17855439.8732 | 24.309 | 31824.7986 | 530.4133 | 842336547642.0612 | 0.36834 |  | 1583.3
332.2 | 0.0041117 | 17846411.5693 | 24.3209 | 31849.1195 | 530.8187 | 842770589071.6154 | 0.36862 |  | 1583.2
332.1 | 0.0041097 | 17837385.3534 | 24.3329 | 31873.4524 | 531.2242 | 843204623967.4022 | 0.36891 |  | 1583.1
332 | 0.0041076 | 17828361.2253 | 24.3448 | 31897.7972 | 531.63 | 843638652327.5524 | 0.36919 |  | 1583
331.9 | 0.0041056 | 17819339.1851 | 24.3568 | 31922.154 | 532.0359 | 844072674150.1954 | 0.36947 |  | 1582.9
331.8 | 0.0041036 | 17810319.2329 | 24.3688 | 31946.5228 | 532.442 | 844506689433.46 | 0.36975 |  | 1582.8
331.7 | 0.0041016 | 17801301.3684 | 24.3807 | 31970.9035 | 532.8484 | 844940698175.4733 | 0.37003 |  | 1582.7
331.6 | 0.0040996 | 17792285.5918 | 24.3927 | 31995.2962 | 533.2549 | 845374700374.3617 | 0.37032 |  | 1582.6
331.5 | 0.0040976 | 17783271.9031 | 24.4047 | 32019.7009 | 533.6617 | 845808696028.2505 | 0.3706 |  | 1582.5
331.4 | 0.0040956 | 17774260.3022 | 24.4167 | 32044.1177 | 534.0686 | 846242685135.2637 | 0.37088 |  | 1582.4
331.3 | 0.0040935 | 17765250.789 | 24.4287 | 32068.5464 | 534.4758 | 846676667693.5243 | 0.37116 |  | 1582.3
331.2 | 0.0040915 | 17756243.3637 | 24.4408 | 32092.9872 | 534.8831 | 847110643701.1542 | 0.37145 |  | 1582.2
331.1 | 0.0040895 | 17747238.0261 | 24.4528 | 32117.4399 | 535.2907 | 847544613156.274 | 0.37173 |  | 1582.1
331 | 0.0040875 | 17738234.7763 | 24.4648 | 32141.9048 | 535.6984 | 847978576057.0037 | 0.37201 |  | 1582
330.9 | 0.0040855 | 17729233.6142 | 24.4769 | 32166.3817 | 536.1064 | 848412532401.4615 | 0.3723 |  | 1581.9
330.8 | 0.0040835 | 17720234.5399 | 24.4889 | 32190.8706 | 536.5145 | 848846482187.7651 | 0.37258 |  | 1581.8
330.7 | 0.0040815 | 17711237.5533 | 24.501 | 32215.3716 | 536.9229 | 849280425414.0308 | 0.37286 |  | 1581.7
330.6 | 0.0040795 | 17702242.6543 | 24.5131 | 32239.8847 | 537.3314 | 849714362078.3737 | 0.37315 |  | 1581.6
330.5 | 0.0040774 | 17693249.8431 | 24.5252 | 32264.4099 | 537.7402 | 850148292178.908 | 0.37343 |  | 1581.5
330.4 | 0.0040754 | 17684259.1195 | 24.5373 | 32288.9472 | 538.1491 | 850582215713.7467 | 0.37371 |  | 1581.4
330.3 | 0.0040734 | 17675270.4836 | 24.5494 | 32313.4965 | 538.5583 | 851016132681.0017 | 0.374 |  | 1581.3
330.2 | 0.0040714 | 17666283.9353 | 24.5615 | 32338.058 | 538.9676 | 851450043078.7838 | 0.37428 |  | 1581.2
330.1 | 0.0040694 | 17657299.4747 | 24.5736 | 32362.6317 | 539.3772 | 851883946905.2028 | 0.37457 |  | 1581.1
330 | 0.0040674 | 17648317.1017 | 24.5858 | 32387.2174 | 539.787 | 852317844158.3669 | 0.37485 |  | 1581
329.9 | 0.0040654 | 17639336.8163 | 24.5979 | 32411.8153 | 540.1969 | 852751734836.3839 | 0.37514 |  | 1580.9
329.8 | 0.0040634 | 17630358.6184 | 24.6101 | 32436.4254 | 540.6071 | 853185618937.3599 | 0.37542 |  | 1580.8
329.7 | 0.0040614 | 17621382.5081 | 24.6222 | 32461.0476 | 541.0175 | 853619496459.4 | 0.37571 |  | 1580.7
329.6 | 0.0040594 | 17612408.4854 | 24.6344 | 32485.682 | 541.428 | 854053367400.6085 | 0.37599 |  | 1580.6
329.5 | 0.0040574 | 17603436.5503 | 24.6466 | 32510.3285 | 541.8388 | 854487231759.0883 | 0.37628 |  | 1580.5
329.4 | 0.0040554 | 17594466.7026 | 24.6588 | 32534.9873 | 542.2498 | 854921089532.941 | 0.37656 |  | 1580.4
329.3 | 0.0040533 | 17585498.9425 | 24.671 | 32559.6583 | 542.661 | 855354940720.2676 | 0.37685 |  | 1580.3
329.2 | 0.0040513 | 17576533.2699 | 24.6832 | 32584.3414 | 543.0724 | 855788785319.1674 | 0.37713 |  | 1580.2
329.1 | 0.0040493 | 17567569.6848 | 24.6954 | 32609.0368 | 543.4839 | 856222623327.7389 | 0.37742 |  | 1580.1
329 | 0.0040473 | 17558608.1871 | 24.7076 | 32633.7445 | 543.8957 | 856656454744.0796 | 0.37771 |  | 1580
328.9 | 0.0040453 | 17549648.777 | 24.7199 | 32658.4643 | 544.3077 | 857090279566.2855 | 0.37799 |  | 1579.9
328.8 | 0.0040433 | 17540691.4542 | 24.7321 | 32683.1964 | 544.7199 | 857524097792.4519 | 0.37828 |  | 1579.8
328.7 | 0.0040413 | 17531736.2189 | 24.7444 | 32707.9408 | 545.1323 | 857957909420.6725 | 0.37856 |  | 1579.7
328.6 | 0.0040393 | 17522783.071 | 24.7566 | 32732.6974 | 545.545 | 858391714449.0402 | 0.37885 |  | 1579.6
328.5 | 0.0040373 | 17513832.0106 | 24.7689 | 32757.4663 | 545.9578 | 858825512875.6466 | 0.37914 |  | 1579.5
328.4 | 0.0040353 | 17504883.0375 | 24.7812 | 32782.2475 | 546.3708 | 859259304698.5824 | 0.37942 |  | 1579.4
328.3 | 0.0040333 | 17495936.1518 | 24.7935 | 32807.041 | 546.784 | 859693089915.9369 | 0.37971 |  | 1579.3
328.2 | 0.0040313 | 17486991.3535 | 24.8058 | 32831.8468 | 547.1974 | 860126868525.7983 | 0.38 |  | 1579.2
328.1 | 0.0040293 | 17478048.6425 | 24.8181 | 32856.6649 | 547.6111 | 860560640526.2539 | 0.38029 |  | 1579.1
328 | 0.0040273 | 17469108.0189 | 24.8304 | 32881.4953 | 548.0249 | 860994405915.3895 | 0.38057 |  | 1579
327.9 | 0.0040253 | 17460169.4826 | 24.8428 | 32906.3381 | 548.439 | 861428164691.2902 | 0.38086 |  | 1578.9
327.8 | 0.0040233 | 17451233.0336 | 24.8551 | 32931.1932 | 548.8532 | 861861916852.0396 | 0.38115 |  | 1578.8
327.7 | 0.0040213 | 17442298.6719 | 24.8675 | 32956.0606 | 549.2677 | 862295662395.7201 | 0.38144 |  | 1578.7
327.6 | 0.0040193 | 17433366.3975 | 24.8798 | 32980.9404 | 549.6823 | 862729401320.4133 | 0.38172 |  | 1578.6
327.5 | 0.0040173 | 17424436.2104 | 24.8922 | 33005.8326 | 550.0972 | 863163133624.1996 | 0.38201 |  | 1578.5
327.4 | 0.0040153 | 17415508.1105 | 24.9046 | 33030.7372 | 550.5123 | 863596859305.1581 | 0.3823 |  | 1578.4
327.3 | 0.0040133 | 17406582.0979 | 24.917 | 33055.6541 | 550.9276 | 864030578361.3667 | 0.38259 |  | 1578.3
327.2 | 0.0040113 | 17397658.1725 | 24.9294 | 33080.5835 | 551.3431 | 864464290790.9023 | 0.38288 |  | 1578.2
327.1 | 0.0040093 | 17388736.3344 | 24.9418 | 33105.5253 | 551.7588 | 864897996591.8407 | 0.38317 |  | 1578.1
327 | 0.0040073 | 17379816.5834 | 24.9542 | 33130.4795 | 552.1747 | 865331695762.2563 | 0.38345 |  | 1578
326.9 | 0.0040053 | 17370898.9197 | 24.9666 | 33155.4461 | 552.5908 | 865765388300.2228 | 0.38374 |  | 1577.9
326.8 | 0.0040034 | 17361983.3431 | 24.9791 | 33180.4251 | 553.0071 | 866199074203.8123 | 0.38403 |  | 1577.8
326.7 | 0.0040014 | 17353069.8538 | 24.9915 | 33205.4166 | 553.4236 | 866632753471.0958 | 0.38432 |  | 1577.7
326.6 | 0.0039994 | 17344158.4516 | 25.004 | 33230.4206 | 553.8403 | 867066426100.1434 | 0.38461 |  | 1577.6
326.5 | 0.0039974 | 17335249.1365 | 25.0164 | 33255.437 | 554.2573 | 867500092089.024 | 0.3849 |  | 1577.5
326.4 | 0.0039954 | 17326341.9086 | 25.0289 | 33280.4659 | 554.6744 | 867933751435.8052 | 0.38519 |  | 1577.4
326.3 | 0.0039934 | 17317436.7677 | 25.0414 | 33305.5073 | 555.0918 | 868367404138.5535 | 0.38548 |  | 1577.3
326.2 | 0.0039914 | 17308533.714 | 25.0539 | 33330.5612 | 555.5094 | 868801050195.3341 | 0.38577 |  | 1577.2
326.1 | 0.0039894 | 17299632.7474 | 25.0664 | 33355.6276 | 555.9271 | 869234689604.2114 | 0.38606 |  | 1577.1
326 | 0.0039874 | 17290733.8679 | 25.0789 | 33380.7065 | 556.3451 | 869668322363.2484 | 0.38635 |  | 1577
325.9 | 0.0039854 | 17281837.0755 | 25.0914 | 33405.7979 | 556.7633 | 870101948470.507 | 0.38664 |  | 1576.9
325.8 | 0.0039834 | 17272942.3701 | 25.104 | 33430.9019 | 557.1817 | 870535567924.0477 | 0.38693 |  | 1576.8
325.7 | 0.0039814 | 17264049.7518 | 25.1165 | 33456.0184 | 557.6003 | 870969180721.9304 | 0.38722 |  | 1576.7
325.6 | 0.0039795 | 17255159.2205 | 25.1291 | 33481.1475 | 558.0191 | 871402786862.2134 | 0.38751 |  | 1576.6
325.5 | 0.0039775 | 17246270.7762 | 25.1416 | 33506.2891 | 558.4382 | 871836386342.9537 | 0.3878 |  | 1576.5
325.4 | 0.0039755 | 17237384.4189 | 25.1542 | 33531.4433 | 558.8574 | 872269979162.2076 | 0.3881 |  | 1576.4
325.3 | 0.0039735 | 17228500.1487 | 25.1668 | 33556.6101 | 559.2768 | 872703565318.03 | 0.38839 |  | 1576.3
325.2 | 0.0039715 | 17219617.9654 | 25.1794 | 33581.7895 | 559.6965 | 873137144808.4746 | 0.38868 |  | 1576.2
325.1 | 0.0039695 | 17210737.8691 | 25.192 | 33606.9815 | 560.1164 | 873570717631.594 | 0.38897 |  | 1576.1
325 | 0.0039675 | 17201859.8598 | 25.2046 | 33632.1861 | 560.5364 | 874004283785.4395 | 0.38926 |  | 1576
324.9 | 0.0039655 | 17192983.9374 | 25.2172 | 33657.4034 | 560.9567 | 874437843268.0614 | 0.38955 |  | 1575.9
324.8 | 0.0039636 | 17184110.102 | 25.2299 | 33682.6332 | 561.3772 | 874871396077.5088 | 0.38985 |  | 1575.8
324.7 | 0.0039616 | 17175238.3535 | 25.2425 | 33707.8757 | 561.7979 | 875304942211.8295 | 0.39014 |  | 1575.7
324.6 | 0.0039596 | 17166368.6919 | 25.2552 | 33733.1309 | 562.2188 | 875738481669.0703 | 0.39043 |  | 1575.6
324.5 | 0.0039576 | 17157501.1172 | 25.2678 | 33758.3987 | 562.64 | 876172014447.2767 | 0.39072 |  | 1575.5
324.4 | 0.0039556 | 17148635.6295 | 25.2805 | 33783.6792 | 563.0613 | 876605540544.4932 | 0.39101 |  | 1575.4
324.3 | 0.0039536 | 17139772.2286 | 25.2932 | 33808.9724 | 563.4829 | 877039059958.7628 | 0.39131 |  | 1575.3
324.2 | 0.0039517 | 17130910.9145 | 25.3059 | 33834.2783 | 563.9046 | 877472572688.1277 | 0.3916 |  | 1575.2
324.1 | 0.0039497 | 17122051.6874 | 25.3186 | 33859.5969 | 564.3266 | 877906078730.6285 | 0.39189 |  | 1575.1
324 | 0.0039477 | 17113194.547 | 25.3313 | 33884.9282 | 564.7488 | 878339578084.3052 | 0.39219 |  | 1575
323.9 | 0.0039457 | 17104339.4936 | 25.344 | 33910.2722 | 565.1712 | 878773070747.196 | 0.39248 |  | 1574.9
323.8 | 0.0039437 | 17095486.5269 | 25.3567 | 33935.6289 | 565.5938 | 879206556717.3384 | 0.39277 |  | 1574.8
323.7 | 0.0039417 | 17086635.6471 | 25.3695 | 33960.9984 | 566.0166 | 879640035992.7683 | 0.39307 |  | 1574.7
323.6 | 0.0039398 | 17077786.854 | 25.3822 | 33986.3807 | 566.4397 | 880073508571.5209 | 0.39336 |  | 1574.6
323.5 | 0.0039378 | 17068940.1478 | 25.395 | 34011.7757 | 566.8629 | 880506974451.6298 | 0.39365 |  | 1574.5
323.4 | 0.0039358 | 17060095.5283 | 25.4078 | 34037.1835 | 567.2864 | 880940433631.1274 | 0.39395 |  | 1574.4
323.3 | 0.0039338 | 17051252.9956 | 25.4206 | 34062.604 | 567.7101 | 881373886108.0454 | 0.39424 |  | 1574.3
323.2 | 0.0039318 | 17042412.5497 | 25.4334 | 34088.0374 | 568.134 | 881807331880.4138 | 0.39454 |  | 1574.2
323.1 | 0.0039299 | 17033574.1905 | 25.4462 | 34113.4835 | 568.5581 | 882240770946.2617 | 0.39483 |  | 1574.1
323 | 0.0039279 | 17024737.918 | 25.459 | 34138.9425 | 568.9824 | 882674203303.6169 | 0.39513 |  | 1574
322.9 | 0.0039259 | 17015903.7323 | 25.4718 | 34164.4143 | 569.4069 | 883107628950.506 | 0.39542 |  | 1573.9
322.8 | 0.0039239 | 17007071.6333 | 25.4846 | 34189.8989 | 569.8316 | 883541047884.9543 | 0.39572 |  | 1573.8
322.7 | 0.003922 | 16998241.621 | 25.4975 | 34215.3964 | 570.2566 | 883974460104.9863 | 0.39601 |  | 1573.7
322.6 | 0.00392 | 16989413.6954 | 25.5103 | 34240.9067 | 570.6818 | 884407865608.6249 | 0.39631 |  | 1573.6
322.5 | 0.003918 | 16980587.8565 | 25.5232 | 34266.4299 | 571.1072 | 884841264393.892 | 0.3966 |  | 1573.5
322.4 | 0.003916 | 16971764.1042 | 25.5361 | 34291.966 | 571.5328 | 885274656458.8081 | 0.3969 |  | 1573.4
322.3 | 0.0039141 | 16962942.4386 | 25.5489 | 34317.5149 | 571.9586 | 885708041801.3928 | 0.39719 |  | 1573.3
322.2 | 0.0039121 | 16954122.8597 | 25.5618 | 34343.0768 | 572.3846 | 886141420419.6644 | 0.39749 |  | 1573.2
322.1 | 0.0039101 | 16945305.3673 | 25.5747 | 34368.6515 | 572.8109 | 886574792311.6399 | 0.39779 |  | 1573.1
322 | 0.0039081 | 16936489.9617 | 25.5877 | 34394.2392 | 573.2373 | 887008157475.3351 | 0.39808 |  | 1573
321.9 | 0.0039062 | 16927676.6426 | 25.6006 | 34419.8398 | 573.664 | 887441515908.7646 | 0.39838 |  | 1572.9
321.8 | 0.0039042 | 16918865.4102 | 25.6135 | 34445.4533 | 574.0909 | 887874867609.9421 | 0.39867 |  | 1572.8
321.7 | 0.0039022 | 16910056.2643 | 25.6265 | 34471.0798 | 574.518 | 888308212576.8796 | 0.39897 |  | 1572.7
321.6 | 0.0039002 | 16901249.2051 | 25.6394 | 34496.7192 | 574.9453 | 888741550807.5883 | 0.39927 |  | 1572.6
321.5 | 0.0038983 | 16892444.2324 | 25.6524 | 34522.3716 | 575.3729 | 889174882300.0779 | 0.39956 |  | 1572.5
321.4 | 0.0038963 | 16883641.3463 | 25.6654 | 34548.0369 | 575.8006 | 889608207052.3572 | 0.39986 |  | 1572.4
321.3 | 0.0038943 | 16874840.5467 | 25.6783 | 34573.7153 | 576.2286 | 890041525062.4335 | 0.40016 |  | 1572.3
321.2 | 0.0038924 | 16866041.8337 | 25.6913 | 34599.4066 | 576.6568 | 890474836328.313 | 0.40046 |  | 1572.2
321.1 | 0.0038904 | 16857245.2072 | 25.7043 | 34625.111 | 577.0852 | 890908140848.0007 | 0.40075 |  | 1572.1
321 | 0.0038884 | 16848450.6673 | 25.7174 | 34650.8283 | 577.5138 | 891341438619.5006 | 0.40105 |  | 1572
320.9 | 0.0038865 | 16839658.2138 | 25.7304 | 34676.5587 | 577.9426 | 891774729640.8151 | 0.40135 |  | 1571.9
320.8 | 0.0038845 | 16830867.8469 | 25.7434 | 34702.3022 | 578.3717 | 892208013909.9454 | 0.40165 |  | 1571.8
320.7 | 0.0038825 | 16822079.5665 | 25.7565 | 34728.0586 | 578.801 | 892641291424.892 | 0.40195 |  | 1571.7
320.6 | 0.0038806 | 16813293.3725 | 25.7695 | 34753.8282 | 579.2305 | 893074562183.6536 | 0.40224 |  | 1571.6
320.5 | 0.0038786 | 16804509.2651 | 25.7826 | 34779.6108 | 579.6602 | 893507826184.2279 | 0.40254 |  | 1571.5
320.4 | 0.0038766 | 16795727.2441 | 25.7957 | 34805.4065 | 580.0901 | 893941083424.6116 | 0.40284 |  | 1571.4
320.3 | 0.0038747 | 16786947.3096 | 25.8088 | 34831.2152 | 580.5203 | 894374333902.7998 | 0.40314 |  | 1571.3
320.2 | 0.0038727 | 16778169.4615 | 25.8219 | 34857.0371 | 580.9506 | 894807577616.7866 | 0.40344 |  | 1571.2
320.1 | 0.0038707 | 16769393.6998 | 25.835 | 34882.8721 | 581.3812 | 895240814564.5648 | 0.40374 |  | 1571.1
320 | 0.0038688 | 16760620.0246 | 25.8481 | 34908.7202 | 581.812 | 895674044744.1261 | 0.40404 |  | 1571
319.9 | 0.0038668 | 16751848.4358 | 25.8612 | 34934.5814 | 582.243 | 896107268153.4608 | 0.40434 |  | 1570.9
319.8 | 0.0038648 | 16743078.9334 | 25.8744 | 34960.4558 | 582.6743 | 896540484790.5581 | 0.40463 |  | 1570.8
319.7 | 0.0038629 | 16734311.5175 | 25.8875 | 34986.3433 | 583.1057 | 896973694653.4059 | 0.40493 |  | 1570.7
319.6 | 0.0038609 | 16725546.1879 | 25.9007 | 35012.244 | 583.5374 | 897406897739.991 | 0.40523 |  | 1570.6
319.5 | 0.0038589 | 16716782.9447 | 25.9139 | 35038.1578 | 583.9693 | 897840094048.2987 | 0.40553 |  | 1570.5
319.4 | 0.003857 | 16708021.7878 | 25.927 | 35064.0849 | 584.4014 | 898273283576.3135 | 0.40583 |  | 1570.4
319.3 | 0.003855 | 16699262.7174 | 25.9402 | 35090.0251 | 584.8338 | 898706466322.0182 | 0.40613 |  | 1570.3
319.2 | 0.0038531 | 16690505.7332 | 25.9534 | 35115.9786 | 585.2663 | 899139642283.3948 | 0.40643 |  | 1570.2
319.1 | 0.0038511 | 16681750.8355 | 25.9666 | 35141.9452 | 585.6991 | 899572811458.4236 | 0.40674 |  | 1570.1
319 | 0.0038491 | 16672998.024 | 25.9799 | 35167.9251 | 586.1321 | 900005973845.0841 | 0.40704 |  | 1570
318.9 | 0.0038472 | 16664247.2989 | 25.9931 | 35193.9182 | 586.5653 | 900439129441.3544 | 0.40734 |  | 1569.9
318.8 | 0.0038452 | 16655498.6601 | 26.0064 | 35219.9245 | 586.9987 | 900872278245.2112 | 0.40764 |  | 1569.8
318.7 | 0.0038433 | 16646752.1077 | 26.0196 | 35245.9442 | 587.4324 | 901305420254.6302 | 0.40794 |  | 1569.7
318.6 | 0.0038413 | 16638007.6415 | 26.0329 | 35271.977 | 587.8663 | 901738555467.5858 | 0.40824 |  | 1569.6
318.5 | 0.0038393 | 16629265.2616 | 26.0462 | 35298.0232 | 588.3004 | 902171683882.0511 | 0.40854 |  | 1569.5
318.4 | 0.0038374 | 16620524.968 | 26.0594 | 35324.0826 | 588.7347 | 902604805495.998 | 0.40884 |  | 1569.4
318.3 | 0.0038354 | 16611786.7607 | 26.0727 | 35350.1554 | 589.1693 | 903037920307.3972 | 0.40915 |  | 1569.3
318.2 | 0.0038335 | 16603050.6396 | 26.086 | 35376.2414 | 589.604 | 903471028314.218 | 0.40945 |  | 1569.2
318.1 | 0.0038315 | 16594316.6048 | 26.0994 | 35402.3408 | 590.039 | 903904129514.4286 | 0.40975 |  | 1569.1
318 | 0.0038296 | 16585584.6563 | 26.1127 | 35428.4535 | 590.4742 | 904337223905.9958 | 0.41005 |  | 1569
317.9 | 0.0038276 | 16576854.794 | 26.126 | 35454.5795 | 590.9097 | 904770311486.8855 | 0.41035 |  | 1568.9
317.8 | 0.0038256 | 16568127.0179 | 26.1394 | 35480.7189 | 591.3453 | 905203392255.0619 | 0.41066 |  | 1568.8
317.7 | 0.0038237 | 16559401.328 | 26.1528 | 35506.8717 | 591.7812 | 905636466208.4883 | 0.41096 |  | 1568.7
317.6 | 0.0038217 | 16550677.7244 | 26.1661 | 35533.0378 | 592.2173 | 906069533345.1266 | 0.41126 |  | 1568.6
317.5 | 0.0038198 | 16541956.2069 | 26.1795 | 35559.2173 | 592.6536 | 906502593662.9375 | 0.41157 |  | 1568.5
317.4 | 0.0038178 | 16533236.7757 | 26.1929 | 35585.4102 | 593.0902 | 906935647159.8804 | 0.41187 |  | 1568.4
317.3 | 0.0038159 | 16524519.4306 | 26.2063 | 35611.6165 | 593.5269 | 907368693833.9133 | 0.41217 |  | 1568.3
317.2 | 0.0038139 | 16515804.1718 | 26.2197 | 35637.8363 | 593.9639 | 907801733682.9933 | 0.41247 |  | 1568.2
317.1 | 0.003812 | 16507090.9991 | 26.2332 | 35664.0694 | 594.4012 | 908234766705.076 | 0.41278 |  | 1568.1
317 | 0.00381 | 16498379.9126 | 26.2466 | 35690.316 | 594.8386 | 908667792898.1158 | 0.41308 |  | 1568
316.9 | 0.0038081 | 16489670.9122 | 26.26 | 35716.576 | 595.2763 | 909100812260.0659 | 0.41339 |  | 1567.9
316.8 | 0.0038061 | 16480963.998 | 26.2735 | 35742.8495 | 595.7142 | 909533824788.8781 | 0.41369 |  | 1567.8
316.7 | 0.0038042 | 16472259.1699 | 26.287 | 35769.1365 | 596.1523 | 909966830482.5029 | 0.41399 |  | 1567.7
316.6 | 0.0038022 | 16463556.4279 | 26.3004 | 35795.4369 | 596.5906 | 910399829338.8898 | 0.4143 |  | 1567.6
316.5 | 0.0038003 | 16454855.7721 | 26.3139 | 35821.7509 | 597.0292 | 910832821355.9868 | 0.4146 |  | 1567.5
316.4 | 0.0037983 | 16446157.2024 | 26.3274 | 35848.0783 | 597.468 | 911265806531.7408 | 0.41491 |  | 1567.4
316.3 | 0.0037964 | 16437460.7188 | 26.341 | 35874.4193 | 597.907 | 911698784864.0974 | 0.41521 |  | 1567.3
316.2 | 0.0037944 | 16428766.3213 | 26.3545 | 35900.7737 | 598.3462 | 912131756351.0007 | 0.41552 |  | 1567.2
316.1 | 0.0037925 | 16420074.0099 | 26.368 | 35927.1417 | 598.7857 | 912564720990.3939 | 0.41582 |  | 1567.1
316 | 0.0037905 | 16411383.7846 | 26.3816 | 35953.5233 | 599.2254 | 912997678780.2188 | 0.41613 |  | 1567
315.9 | 0.0037886 | 16402695.6454 | 26.3951 | 35979.9184 | 599.6653 | 913430629718.4156 | 0.41643 |  | 1566.9
315.8 | 0.0037866 | 16394009.5923 | 26.4087 | 36006.3271 | 600.1055 | 913863573802.9238 | 0.41674 |  | 1566.8
315.7 | 0.0037847 | 16385325.6252 | 26.4223 | 36032.7493 | 600.5458 | 914296511031.6813 | 0.41705 |  | 1566.7
315.6 | 0.0037827 | 16376643.7441 | 26.4358 | 36059.1852 | 600.9864 | 914729441402.6246 | 0.41735 |  | 1566.6
315.5 | 0.0037808 | 16367963.9492 | 26.4494 | 36085.6346 | 601.4272 | 915162364913.6893 | 0.41766 |  | 1566.5
315.4 | 0.0037789 | 16359286.2402 | 26.4631 | 36112.0977 | 601.8683 | 915595281562.8094 | 0.41796 |  | 1566.4
315.3 | 0.0037769 | 16350610.6173 | 26.4767 | 36138.5743 | 602.3096 | 916028191347.9178 | 0.41827 |  | 1566.3
315.2 | 0.003775 | 16341937.0804 | 26.4903 | 36165.0646 | 602.7511 | 916461094266.946 | 0.41858 |  | 1566.2
315.1 | 0.003773 | 16333265.6296 | 26.5039 | 36191.5686 | 603.1928 | 916893990317.8243 | 0.41888 |  | 1566.1
315 | 0.0037711 | 16324596.2648 | 26.5176 | 36218.0862 | 603.6348 | 917326879498.4817 | 0.41919 |  | 1566
314.9 | 0.0037691 | 16315928.9859 | 26.5313 | 36244.6175 | 604.077 | 917759761806.8458 | 0.4195 |  | 1565.9
314.8 | 0.0037672 | 16307263.7931 | 26.5449 | 36271.1624 | 604.5194 | 918192637240.8433 | 0.41981 |  | 1565.8
314.7 | 0.0037653 | 16298600.6862 | 26.5586 | 36297.721 | 604.962 | 918625505798.399 | 0.42011 |  | 1565.7
314.6 | 0.0037633 | 16289939.6654 | 26.5723 | 36324.2934 | 605.4049 | 919058367477.4371 | 0.42042 |  | 1565.6
314.5 | 0.0037614 | 16281280.7305 | 26.586 | 36350.8794 | 605.848 | 919491222275.88 | 0.42073 |  | 1565.5
314.4 | 0.0037594 | 16272623.8816 | 26.5998 | 36377.4792 | 606.2913 | 919924070191.649 | 0.42104 |  | 1565.4
314.3 | 0.0037575 | 16263969.1187 | 26.6135 | 36404.0927 | 606.7349 | 920356911222.6642 | 0.42134 |  | 1565.3
314.2 | 0.0037556 | 16255316.4417 | 26.6272 | 36430.7199 | 607.1787 | 920789745366.8441 | 0.42165 |  | 1565.2
314.1 | 0.0037536 | 16246665.8507 | 26.641 | 36457.3609 | 607.6227 | 921222572622.1062 | 0.42196 |  | 1565.1
314 | 0.0037517 | 16238017.3456 | 26.6548 | 36484.0157 | 608.0669 | 921655392986.3667 | 0.42227 |  | 1565
313.9 | 0.0037497 | 16229370.9265 | 26.6685 | 36510.6842 | 608.5114 | 922088206457.5404 | 0.42258 |  | 1564.9
313.8 | 0.0037478 | 16220726.5933 | 26.6823 | 36537.3665 | 608.9561 | 922521013033.5408 | 0.42289 |  | 1564.8
313.7 | 0.0037459 | 16212084.346 | 26.6961 | 36564.0626 | 609.401 | 922953812712.2802 | 0.4232 |  | 1564.7
313.6 | 0.0037439 | 16203444.1846 | 26.7099 | 36590.7725 | 609.8462 | 923386605491.6694 | 0.4235 |  | 1564.6
313.5 | 0.003742 | 16194806.1092 | 26.7237 | 36617.4963 | 610.2916 | 923819391369.6182 | 0.42381 |  | 1564.5
313.4 | 0.0037401 | 16186170.1197 | 26.7376 | 36644.2339 | 610.7372 | 924252170344.0348 | 0.42412 |  | 1564.4
313.3 | 0.0037381 | 16177536.216 | 26.7514 | 36670.9853 | 611.1831 | 924684942412.8263 | 0.42443 |  | 1564.3
313.2 | 0.0037362 | 16168904.3983 | 26.7653 | 36697.7506 | 611.6292 | 925117707573.8984 | 0.42474 |  | 1564.2
313.1 | 0.0037342 | 16160274.6664 | 26.7791 | 36724.5297 | 612.0755 | 925550465825.1556 | 0.42505 |  | 1564.1
313 | 0.0037323 | 16151647.0205 | 26.793 | 36751.3227 | 612.522 | 925983217164.501 | 0.42536 |  | 1564
312.9 | 0.0037304 | 16143021.4604 | 26.8069 | 36778.1296 | 612.9688 | 926415961589.8363 | 0.42567 |  | 1563.9
312.8 | 0.0037284 | 16134397.9861 | 26.8208 | 36804.9504 | 613.4158 | 926848699099.0621 | 0.42598 |  | 1563.8
312.7 | 0.0037265 | 16125776.5978 | 26.8347 | 36831.7851 | 613.8631 | 927281429690.0778 | 0.42629 |  | 1563.7
312.6 | 0.0037246 | 16117157.2953 | 26.8486 | 36858.6338 | 614.3106 | 927714153360.7809 | 0.4266 |  | 1563.6
312.5 | 0.0037227 | 16108540.0786 | 26.8626 | 36885.4963 | 614.7583 | 928146870109.0682 | 0.42692 |  | 1563.5
312.4 | 0.0037207 | 16099924.9478 | 26.8765 | 36912.3729 | 615.2062 | 928579579932.8351 | 0.42723 |  | 1563.4
312.3 | 0.0037188 | 16091311.9029 | 26.8905 | 36939.2633 | 615.6544 | 929012282829.9752 | 0.42754 |  | 1563.3
312.2 | 0.0037169 | 16082700.9438 | 26.9044 | 36966.1678 | 616.1028 | 929444978798.3815 | 0.42785 |  | 1563.2
312.1 | 0.0037149 | 16074092.0705 | 26.9184 | 36993.0862 | 616.5514 | 929877667835.9451 | 0.42816 |  | 1563.1
312 | 0.003713 | 16065485.283 | 26.9324 | 37020.0186 | 617.0003 | 930310349940.556 | 0.42847 |  | 1563
311.9 | 0.0037111 | 16056880.5814 | 26.9464 | 37046.965 | 617.4494 | 930743025110.103 | 0.42878 |  | 1562.9
311.8 | 0.0037091 | 16048277.9655 | 26.9604 | 37073.9254 | 617.8988 | 931175693342.4734 | 0.4291 |  | 1562.8
311.7 | 0.0037072 | 16039677.4355 | 26.9744 | 37100.8998 | 618.3483 | 931608354635.5532 | 0.42941 |  | 1562.7
311.6 | 0.0037053 | 16031078.9913 | 26.9885 | 37127.8883 | 618.7981 | 932041008987.2272 | 0.42972 |  | 1562.6
311.5 | 0.0037034 | 16022482.6329 | 27.0025 | 37154.8908 | 619.2482 | 932473656395.3787 | 0.43003 |  | 1562.5
311.4 | 0.0037014 | 16013888.3602 | 27.0166 | 37181.9074 | 619.6985 | 932906296857.8898 | 0.43035 |  | 1562.4
311.3 | 0.0036995 | 16005296.1734 | 27.0306 | 37208.938 | 620.149 | 933338930372.6412 | 0.43066 |  | 1562.3
311.2 | 0.0036976 | 15996706.0723 | 27.0447 | 37235.9828 | 620.5997 | 933771556937.5126 | 0.43097 |  | 1562.2
311.1 | 0.0036957 | 15988118.0571 | 27.0588 | 37263.0416 | 621.0507 | 934204176550.3817 | 0.43129 |  | 1562.1
311 | 0.0036937 | 15979532.1275 | 27.0729 | 37290.1145 | 621.5019 | 934636789209.1255 | 0.4316 |  | 1562
310.9 | 0.0036918 | 15970948.2838 | 27.087 | 37317.2016 | 621.9534 | 935069394911.6193 | 0.43191 |  | 1561.9
310.8 | 0.0036899 | 15962366.5258 | 27.1012 | 37344.3027 | 622.405 | 935501993655.7372 | 0.43223 |  | 1561.8
310.7 | 0.003688 | 15953786.8536 | 27.1153 | 37371.418 | 622.857 | 935934585439.3521 | 0.43254 |  | 1561.7
310.6 | 0.003686 | 15945209.2671 | 27.1295 | 37398.5475 | 623.3091 | 936367170260.3352 | 0.43285 |  | 1561.6
310.5 | 0.0036841 | 15936633.7664 | 27.1436 | 37425.6911 | 623.7615 | 936799748116.5568 | 0.43317 |  | 1561.5
310.4 | 0.0036822 | 15928060.3514 | 27.1578 | 37452.8489 | 624.2141 | 937232319005.8855 | 0.43348 |  | 1561.4
310.3 | 0.0036803 | 15919489.0222 | 27.172 | 37480.0209 | 624.667 | 937664882926.1888 | 0.4338 |  | 1561.3
310.2 | 0.0036783 | 15910919.7787 | 27.1862 | 37507.207 | 625.1201 | 938097439875.3328 | 0.43411 |  | 1561.2
310.1 | 0.0036764 | 15902352.6209 | 27.2004 | 37534.4074 | 625.5735 | 938529989851.1821 | 0.43443 |  | 1561.1
310 | 0.0036745 | 15893787.5488 | 27.2146 | 37561.622 | 626.027 | 938962532851.6002 | 0.43474 |  | 1561
309.9 | 0.0036726 | 15885224.5625 | 27.2288 | 37588.8508 | 626.4808 | 939395068874.4491 | 0.43506 |  | 1560.9
309.8 | 0.0036707 | 15876663.6619 | 27.2431 | 37616.0939 | 626.9349 | 939827597917.5895 | 0.43537 |  | 1560.8
309.7 | 0.0036687 | 15868104.847 | 27.2573 | 37643.3512 | 627.3892 | 940260119978.8806 | 0.43569 |  | 1560.7
309.6 | 0.0036668 | 15859548.1177 | 27.2716 | 37670.6228 | 627.8437 | 940692635056.1807 | 0.436 |  | 1560.6
309.5 | 0.0036649 | 15850993.4742 | 27.2859 | 37697.9087 | 628.2985 | 941125143147.3462 | 0.43632 |  | 1560.5
309.4 | 0.003663 | 15842440.9164 | 27.3002 | 37725.2088 | 628.7535 | 941557644250.2324 | 0.43663 |  | 1560.4
309.3 | 0.0036611 | 15833890.4443 | 27.3145 | 37752.5233 | 629.2087 | 941990138362.6935 | 0.43695 |  | 1560.3
309.2 | 0.0036591 | 15825342.0579 | 27.3288 | 37779.852 | 629.6642 | 942422625482.5818 | 0.43727 |  | 1560.2
309.1 | 0.0036572 | 15816795.7572 | 27.3431 | 37807.1951 | 630.1199 | 942855105607.7487 | 0.43758 |  | 1560.1
309 | 0.0036553 | 15808251.5421 | 27.3574 | 37834.5526 | 630.5759 | 943287578736.0441 | 0.4379 |  | 1560
308.9 | 0.0036534 | 15799709.4128 | 27.3718 | 37861.9243 | 631.0321 | 943720044865.3164 | 0.43822 |  | 1559.9
308.8 | 0.0036515 | 15791169.3691 | 27.3861 | 37889.3105 | 631.4885 | 944152503993.4128 | 0.43853 |  | 1559.8
308.7 | 0.0036496 | 15782631.411 | 27.4005 | 37916.711 | 631.9452 | 944584956118.1793 | 0.43885 |  | 1559.7
308.6 | 0.0036477 | 15774095.5387 | 27.4149 | 37944.1259 | 632.4021 | 945017401237.4602 | 0.43917 |  | 1559.6
308.5 | 0.0036457 | 15765561.752 | 27.4293 | 37971.5552 | 632.8593 | 945449839349.0985 | 0.43949 |  | 1559.5
308.4 | 0.0036438 | 15757030.0509 | 27.4437 | 37998.9989 | 633.3166 | 945882270450.936 | 0.4398 |  | 1559.4
308.3 | 0.0036419 | 15748500.4355 | 27.4581 | 38026.457 | 633.7743 | 946314694540.8131 | 0.44012 |  | 1559.3
308.2 | 0.00364 | 15739972.9058 | 27.4725 | 38053.9295 | 634.2322 | 946747111616.5688 | 0.44044 |  | 1559.2
308.1 | 0.0036381 | 15731447.4617 | 27.487 | 38081.4165 | 634.6903 | 947179521676.0408 | 0.44076 |  | 1559.1
308 | 0.0036362 | 15722924.1033 | 27.5014 | 38108.9179 | 635.1486 | 947611924717.0651 | 0.44108 |  | 1559
307.9 | 0.0036343 | 15714402.8305 | 27.5159 | 38136.4339 | 635.6072 | 948044320737.4767 | 0.44139 |  | 1558.9
307.8 | 0.0036324 | 15705883.6433 | 27.5304 | 38163.9642 | 636.0661 | 948476709735.1091 | 0.44171 |  | 1558.8
307.7 | 0.0036304 | 15697366.5418 | 27.5449 | 38191.5091 | 636.5252 | 948909091707.7946 | 0.44203 |  | 1558.7
307.6 | 0.0036285 | 15688851.5259 | 27.5594 | 38219.0685 | 636.9845 | 949341466653.3638 | 0.44235 |  | 1558.6
307.5 | 0.0036266 | 15680338.5957 | 27.5739 | 38246.6424 | 637.444 | 949773834569.6461 | 0.44267 |  | 1558.5
307.4 | 0.0036247 | 15671827.751 | 27.5884 | 38274.2308 | 637.9038 | 950206195454.4696 | 0.44299 |  | 1558.4
307.3 | 0.0036228 | 15663318.992 | 27.603 | 38301.8337 | 638.3639 | 950638549305.6609 | 0.44331 |  | 1558.3
307.2 | 0.0036209 | 15654812.3186 | 27.6175 | 38329.4512 | 638.8242 | 951070896121.0453 | 0.44363 |  | 1558.2
307.1 | 0.003619 | 15646307.7308 | 27.6321 | 38357.0833 | 639.2847 | 951503235898.4465 | 0.44395 |  | 1558.1
307 | 0.0036171 | 15637805.2287 | 27.6466 | 38384.7299 | 639.7455 | 951935568635.6873 | 0.44427 |  | 1558
306.9 | 0.0036152 | 15629304.8121 | 27.6612 | 38412.3912 | 640.2065 | 952367894330.5885 | 0.44459 |  | 1557.9
306.8 | 0.0036133 | 15620806.4812 | 27.6758 | 38440.067 | 640.6678 | 952800212980.97 | 0.44491 |  | 1557.8
306.7 | 0.0036114 | 15612310.2358 | 27.6904 | 38467.7574 | 641.1293 | 953232524584.65 | 0.44523 |  | 1557.7
306.6 | 0.0036094 | 15603816.0761 | 27.7051 | 38495.4625 | 641.591 | 953664829139.4457 | 0.44555 |  | 1557.6
306.5 | 0.0036075 | 15595324.0019 | 27.7197 | 38523.1822 | 642.053 | 954097126643.1725 | 0.44587 |  | 1557.5
306.4 | 0.0036056 | 15586834.0134 | 27.7343 | 38550.9165 | 642.5153 | 954529417093.6445 | 0.44619 |  | 1557.4
306.3 | 0.0036037 | 15578346.1104 | 27.749 | 38578.6655 | 642.9778 | 954961700488.6747 | 0.44651 |  | 1557.3
306.2 | 0.0036018 | 15569860.2931 | 27.7637 | 38606.4291 | 643.4405 | 955393976826.0743 | 0.44683 |  | 1557.2
306.1 | 0.0035999 | 15561376.5613 | 27.7783 | 38634.2075 | 643.9035 | 955826246103.6534 | 0.44716 |  | 1557.1
306 | 0.003598 | 15552894.9151 | 27.793 | 38662.0005 | 644.3667 | 956258508319.2206 | 0.44748 |  | 1557
305.9 | 0.0035961 | 15544415.3545 | 27.8077 | 38689.8083 | 644.8301 | 956690763470.583 | 0.4478 |  | 1556.9
305.8 | 0.0035942 | 15535937.8795 | 27.8225 | 38717.6307 | 645.2938 | 957123011555.5465 | 0.44812 |  | 1556.8
305.7 | 0.0035923 | 15527462.4901 | 27.8372 | 38745.4679 | 645.7578 | 957555252571.9155 | 0.44844 |  | 1556.7
305.6 | 0.0035904 | 15518989.1862 | 27.8519 | 38773.3199 | 646.222 | 957987486517.493 | 0.44877 |  | 1556.6
305.5 | 0.0035885 | 15510517.968 | 27.8667 | 38801.1866 | 646.6864 | 958419713390.0806 | 0.44909 |  | 1556.5
305.4 | 0.0035866 | 15502048.8353 | 27.8815 | 38829.068 | 647.1511 | 958851933187.4784 | 0.44941 |  | 1556.4
305.3 | 0.0035847 | 15493581.7881 | 27.8962 | 38856.9643 | 647.6161 | 959284145907.4854 | 0.44973 |  | 1556.3
305.2 | 0.0035828 | 15485116.8266 | 27.911 | 38884.8753 | 648.0813 | 959716351547.8988 | 0.45006 |  | 1556.2
305.1 | 0.0035809 | 15476653.9506 | 27.9258 | 38912.8012 | 648.5467 | 960148550106.5148 | 0.45038 |  | 1556.1
305 | 0.003579 | 15468193.1602 | 27.9407 | 38940.7418 | 649.0124 | 960580741581.1277 | 0.4507 |  | 1556
304.9 | 0.0035771 | 15459734.4553 | 27.9555 | 38968.6973 | 649.4783 | 961012925969.5309 | 0.45103 |  | 1555.9
304.8 | 0.0035752 | 15451277.836 | 27.9703 | 38996.6676 | 649.9445 | 961445103269.516 | 0.45135 |  | 1555.8
304.7 | 0.0035733 | 15442823.3023 | 27.9852 | 39024.6528 | 650.4109 | 961877273478.8734 | 0.45167 |  | 1555.7
304.6 | 0.0035714 | 15434370.8541 | 28 | 39052.6529 | 650.8775 | 962309436595.3921 | 0.452 |  | 1555.6
304.5 | 0.0035695 | 15425920.4915 | 28.0149 | 39080.6678 | 651.3445 | 962741592616.8595 | 0.45232 |  | 1555.5
304.4 | 0.0035676 | 15417472.2144 | 28.0298 | 39108.6976 | 651.8116 | 963173741541.0616 | 0.45265 |  | 1555.4
304.3 | 0.0035657 | 15409026.0229 | 28.0447 | 39136.7423 | 652.279 | 963605883365.7833 | 0.45297 |  | 1555.3
304.2 | 0.0035638 | 15400581.9169 | 28.0596 | 39164.8019 | 652.7467 | 964038018088.8077 | 0.4533 |  | 1555.2
304.1 | 0.0035619 | 15392139.8965 | 28.0746 | 39192.8765 | 653.2146 | 964470145707.9167 | 0.45362 |  | 1555.1
304 | 0.00356 | 15383699.9617 | 28.0895 | 39220.966 | 653.6828 | 964902266220.8907 | 0.45395 |  | 1555
303.9 | 0.0035582 | 15375262.1124 | 28.1045 | 39249.0705 | 654.1512 | 965334379625.5087 | 0.45427 |  | 1554.9
303.8 | 0.0035563 | 15366826.3486 | 28.1194 | 39277.1899 | 654.6198 | 965766485919.5482 | 0.4546 |  | 1554.8
303.7 | 0.0035544 | 15358392.6704 | 28.1344 | 39305.3243 | 655.0887 | 966198585100.7854 | 0.45492 |  | 1554.7
303.6 | 0.0035525 | 15349961.0778 | 28.1494 | 39333.4737 | 655.5579 | 966630677166.995 | 0.45525 |  | 1554.6
303.5 | 0.0035506 | 15341531.5707 | 28.1644 | 39361.6381 | 656.0273 | 967062762115.9502 | 0.45557 |  | 1554.5
303.4 | 0.0035487 | 15333104.1491 | 28.1794 | 39389.8175 | 656.497 | 967494839945.4229 | 0.4559 |  | 1554.4
303.3 | 0.0035468 | 15324678.8131 | 28.1944 | 39418.0119 | 656.9669 | 967926910653.1835 | 0.45623 |  | 1554.3
303.2 | 0.0035449 | 15316255.5626 | 28.2095 | 39446.2214 | 657.437 | 968358974237.001 | 0.45655 |  | 1554.2
303.1 | 0.003543 | 15307834.3977 | 28.2245 | 39474.4459 | 657.9074 | 968791030694.6429 | 0.45688 |  | 1554.1
303 | 0.0035411 | 15299415.3183 | 28.2396 | 39502.6855 | 658.3781 | 969223080023.8754 | 0.45721 |  | 1554
302.9 | 0.0035392 | 15290998.3245 | 28.2547 | 39530.9402 | 658.849 | 969655122222.463 | 0.45753 |  | 1553.9
302.8 | 0.0035373 | 15282583.4161 | 28.2698 | 39559.21 | 659.3202 | 970087157288.1692 | 0.45786 |  | 1553.8
302.7 | 0.0035355 | 15274170.5934 | 28.2849 | 39587.4949 | 659.7916 | 970519185218.7555 | 0.45819 |  | 1553.7
302.6 | 0.0035336 | 15265759.8561 | 28.3 | 39615.7948 | 660.2632 | 970951206011.9824 | 0.45852 |  | 1553.6
302.5 | 0.0035317 | 15257351.2045 | 28.3151 | 39644.11 | 660.7352 | 971383219665.6089 | 0.45884 |  | 1553.5
302.4 | 0.0035298 | 15248944.6383 | 28.3303 | 39672.4402 | 661.2073 | 971815226177.3922 | 0.45917 |  | 1553.4
302.3 | 0.0035279 | 15240540.1577 | 28.3454 | 39700.7856 | 661.6798 | 972247225545.0885 | 0.4595 |  | 1553.3
302.2 | 0.003526 | 15232137.7626 | 28.3606 | 39729.1462 | 662.1524 | 972679217766.4524 | 0.45983 |  | 1553.2
302.1 | 0.0035241 | 15223737.4531 | 28.3758 | 39757.522 | 662.6254 | 973111202839.2368 | 0.46016 |  | 1553.1
302 | 0.0035222 | 15215339.2291 | 28.3909 | 39785.9129 | 663.0985 | 973543180761.1936 | 0.46049 |  | 1553
301.9 | 0.0035204 | 15206943.0906 | 28.4062 | 39814.3191 | 663.572 | 973975151530.0729 | 0.46081 |  | 1552.9
301.8 | 0.0035185 | 15198549.0377 | 28.4214 | 39842.7404 | 664.0457 | 974407115143.6234 | 0.46114 |  | 1552.8
301.7 | 0.0035166 | 15190157.0703 | 28.4366 | 39871.177 | 664.5196 | 974839071599.5925 | 0.46147 |  | 1552.7
301.6 | 0.0035147 | 15181767.1885 | 28.4518 | 39899.6289 | 664.9938 | 975271020895.7261 | 0.4618 |  | 1552.6
301.5 | 0.0035128 | 15173379.3922 | 28.4671 | 39928.096 | 665.4683 | 975702963029.7684 | 0.46213 |  | 1552.5
301.4 | 0.0035109 | 15164993.6814 | 28.4824 | 39956.5784 | 665.943 | 976134897999.4625 | 0.46246 |  | 1552.4
301.3 | 0.0035091 | 15156610.0562 | 28.4977 | 39985.076 | 666.4179 | 976566825802.5499 | 0.46279 |  | 1552.3
301.2 | 0.0035072 | 15148228.5165 | 28.5129 | 40013.589 | 666.8931 | 976998746436.7705 | 0.46312 |  | 1552.2
301.1 | 0.0035053 | 15139849.0623 | 28.5283 | 40042.1172 | 667.3686 | 977430659899.8629 | 0.46345 |  | 1552.1
301 | 0.0035034 | 15131471.6937 | 28.5436 | 40070.6608 | 667.8443 | 977862566189.5642 | 0.46378 |  | 1552
300.9 | 0.0035015 | 15123096.4106 | 28.5589 | 40099.2197 | 668.3203 | 978294465303.61 | 0.46411 |  | 1551.9
300.8 | 0.0034997 | 15114723.2131 | 28.5743 | 40127.7939 | 668.7966 | 978726357239.7344 | 0.46444 |  | 1551.8
300.7 | 0.0034978 | 15106352.1011 | 28.5896 | 40156.3836 | 669.2731 | 979158241995.67 | 0.46477 |  | 1551.7
300.6 | 0.0034959 | 15097983.0747 | 28.605 | 40184.9885 | 669.7498 | 979590119569.1482 | 0.4651 |  | 1551.6
300.5 | 0.003494 | 15089616.1337 | 28.6204 | 40213.6089 | 670.2268 | 980021989957.8986 | 0.46544 |  | 1551.5
300.4 | 0.0034921 | 15081251.2784 | 28.6358 | 40242.2447 | 670.7041 | 980453853159.6495 | 0.46577 |  | 1551.4
300.3 | 0.0034903 | 15072888.5086 | 28.6512 | 40270.8959 | 671.1816 | 980885709172.1278 | 0.4661 |  | 1551.3
300.2 | 0.0034884 | 15064527.8243 | 28.6666 | 40299.5625 | 671.6594 | 981317557993.0586 | 0.46643 |  | 1551.2
300.1 | 0.0034865 | 15056169.2256 | 28.682 | 40328.2445 | 672.1374 | 981749399620.1659 | 0.46676 |  | 1551.1
300 | 0.0034846 | 15047812.7124 | 28.6975 | 40356.942 | 672.6157 | 982181234051.172 | 0.46709 |  | 1551
299.9 | 0.0034827 | 15039458.2848 | 28.713 | 40385.6549 | 673.0942 | 982613061283.7977 | 0.46743 |  | 1550.9
299.8 | 0.0034809 | 15031105.9427 | 28.7284 | 40414.3834 | 673.5731 | 983044881315.7626 | 0.46776 |  | 1550.8
299.7 | 0.003479 | 15022755.6861 | 28.7439 | 40443.1273 | 674.0521 | 983476694144.7844 | 0.46809 |  | 1550.7
299.6 | 0.0034771 | 15014407.5152 | 28.7594 | 40471.8867 | 674.5314 | 983908499768.5796 | 0.46842 |  | 1550.6
299.5 | 0.0034752 | 15006061.4297 | 28.7749 | 40500.6616 | 675.011 | 984340298184.8632 | 0.46876 |  | 1550.5
299.4 | 0.0034734 | 14997717.4299 | 28.7905 | 40529.4521 | 675.4909 | 984772089391.3485 | 0.46909 |  | 1550.4
299.3 | 0.0034715 | 14989375.5156 | 28.806 | 40558.2581 | 675.971 | 985203873385.7476 | 0.46942 |  | 1550.3
299.2 | 0.0034696 | 14981035.6868 | 28.8216 | 40587.0797 | 676.4513 | 985635650165.7708 | 0.46976 |  | 1550.2
299.1 | 0.0034678 | 14972697.9436 | 28.8371 | 40615.9168 | 676.9319 | 986067419729.1272 | 0.47009 |  | 1550.1
299 | 0.0034659 | 14964362.286 | 28.8527 | 40644.7695 | 677.4128 | 986499182073.5243 | 0.47043 |  | 1550
298.9 | 0.003464 | 14956028.7139 | 28.8683 | 40673.6378 | 677.894 | 986930937196.6681 | 0.47076 |  | 1549.9
298.8 | 0.0034621 | 14947697.2274 | 28.8839 | 40702.5217 | 678.3754 | 987362685096.2629 | 0.47109 |  | 1549.8
298.7 | 0.0034603 | 14939367.8264 | 28.8995 | 40731.4212 | 678.857 | 987794425770.012 | 0.47143 |  | 1549.7
298.6 | 0.0034584 | 14931040.5111 | 28.9152 | 40760.3364 | 679.3389 | 988226159215.6166 | 0.47176 |  | 1549.6
298.5 | 0.0034565 | 14922715.2813 | 28.9308 | 40789.2672 | 679.8211 | 988657885430.7769 | 0.4721 |  | 1549.5
298.4 | 0.0034547 | 14914392.137 | 28.9465 | 40818.2137 | 680.3036 | 989089604413.1912 | 0.47243 |  | 1549.4
298.3 | 0.0034528 | 14906071.0784 | 28.9621 | 40847.1758 | 680.7863 | 989521316160.5566 | 0.47277 |  | 1549.3
298.2 | 0.0034509 | 14897752.1053 | 28.9778 | 40876.1536 | 681.2692 | 989953020670.5686 | 0.4731 |  | 1549.2
298.1 | 0.003449 | 14889435.2178 | 28.9935 | 40905.1472 | 681.7525 | 990384717940.9211 | 0.47344 |  | 1549.1
298 | 0.0034472 | 14881120.4159 | 29.0092 | 40934.1564 | 682.2359 | 990816407969.3066 | 0.47377 |  | 1549
297.9 | 0.0034453 | 14872807.6995 | 29.025 | 40963.1814 | 682.7197 | 991248090753.4161 | 0.47411 |  | 1548.9
297.8 | 0.0034434 | 14864497.0687 | 29.0407 | 40992.2221 | 683.2037 | 991679766290.939 | 0.47445 |  | 1548.8
297.7 | 0.0034416 | 14856188.5236 | 29.0565 | 41021.2785 | 683.688 | 992111434579.5631 | 0.47478 |  | 1548.7
297.6 | 0.0034397 | 14847882.064 | 29.0722 | 41050.3508 | 684.1725 | 992543095616.975 | 0.47512 |  | 1548.6
297.5 | 0.0034378 | 14839577.69 | 29.088 | 41079.4388 | 684.6573 | 992974749400.8595 | 0.47546 |  | 1548.5
297.4 | 0.003436 | 14831275.4016 | 29.1038 | 41108.5426 | 685.1424 | 993406395928.8999 | 0.47579 |  | 1548.4
297.3 | 0.0034341 | 14822975.1988 | 29.1196 | 41137.6622 | 685.6277 | 993838035198.7782 | 0.47613 |  | 1548.3
297.2 | 0.0034322 | 14814677.0816 | 29.1354 | 41166.7976 | 686.1133 | 994269667208.1747 | 0.47647 |  | 1548.2
297.1 | 0.0034304 | 14806381.05 | 29.1513 | 41195.9489 | 686.5991 | 994701291954.7682 | 0.4768 |  | 1548.1
297 | 0.0034285 | 14798087.104 | 29.1671 | 41225.116 | 687.0853 | 995132909436.236 | 0.47714 |  | 1548
296.9 | 0.0034267 | 14789795.2436 | 29.183 | 41254.299 | 687.5716 | 995564519650.2538 | 0.47748 |  | 1547.9
296.8 | 0.0034248 | 14781505.4689 | 29.1988 | 41283.4978 | 688.0583 | 995996122594.496 | 0.47782 |  | 1547.8
296.7 | 0.0034229 | 14773217.7797 | 29.2147 | 41312.7126 | 688.5452 | 996427718266.6351 | 0.47816 |  | 1547.7
296.6 | 0.0034211 | 14764932.1761 | 29.2306 | 41341.9432 | 689.0324 | 996859306664.3425 | 0.47849 |  | 1547.6
296.5 | 0.0034192 | 14756648.6582 | 29.2466 | 41371.1898 | 689.5198 | 997290887785.2877 | 0.47883 |  | 1547.5
296.4 | 0.0034173 | 14748367.2259 | 29.2625 | 41400.4522 | 690.0075 | 997722461627.1389 | 0.47917 |  | 1547.4
296.3 | 0.0034155 | 14740087.8793 | 29.2784 | 41429.7307 | 690.4955 | 998154028187.5626 | 0.47951 |  | 1547.3
296.2 | 0.0034136 | 14731810.6182 | 29.2944 | 41459.025 | 690.9838 | 998585587464.224 | 0.47985 |  | 1547.2
296.1 | 0.0034118 | 14723535.4428 | 29.3104 | 41488.3354 | 691.4723 | 999017139454.7864 | 0.48019 |  | 1547.1
296 | 0.0034099 | 14715262.353 | 29.3263 | 41517.6617 | 691.961 | 999448684156.9119 | 0.48053 |  | 1547
295.9 | 0.003408 | 14706991.3489 | 29.3423 | 41547.0041 | 692.4501 | 999880221568.2609 | 0.48087 |  | 1546.9
295.8 | 0.0034062 | 14698722.4304 | 29.3583 | 41576.3624 | 692.9394 | 1.0003e+12 | 0.48121 |  | 1546.8
295.7 | 0.0034043 | 14690455.5976 | 29.3744 | 41605.7368 | 693.4289 | 1.0007e+12 | 0.48155 |  | 1546.7
295.6 | 0.0034025 | 14682190.8504 | 29.3904 | 41635.1272 | 693.9188 | 1.0012e+12 | 0.48189 |  | 1546.6
295.5 | 0.0034006 | 14673928.1888 | 29.4065 | 41664.5336 | 694.4089 | 1.0016e+12 | 0.48223 |  | 1546.5
295.4 | 0.0033988 | 14665667.613 | 29.4225 | 41693.9562 | 694.8993 | 1.002e+12 | 0.48257 |  | 1546.4
295.3 | 0.0033969 | 14657409.1227 | 29.4386 | 41723.3948 | 695.3899 | 1.0025e+12 | 0.48291 |  | 1546.3
295.2 | 0.003395 | 14649152.7182 | 29.4547 | 41752.8494 | 695.8808 | 1.0029e+12 | 0.48325 |  | 1546.2
295.1 | 0.0033932 | 14640898.3993 | 29.4708 | 41782.3202 | 696.372 | 1.0033e+12 | 0.48359 |  | 1546.1
295 | 0.0033913 | 14632646.1661 | 29.4869 | 41811.8072 | 696.8635 | 1.0038e+12 | 0.48393 |  | 1546
294.9 | 0.0033895 | 14624396.0186 | 29.5031 | 41841.3102 | 697.3552 | 1.0042e+12 | 0.48427 |  | 1545.9
294.8 | 0.0033876 | 14616147.9567 | 29.5192 | 41870.8294 | 697.8472 | 1.0046e+12 | 0.48462 |  | 1545.8
294.7 | 0.0033858 | 14607901.9806 | 29.5354 | 41900.3648 | 698.3394 | 1.0051e+12 | 0.48496 |  | 1545.7
294.6 | 0.0033839 | 14599658.0901 | 29.5515 | 41929.9163 | 698.8319 | 1.0055e+12 | 0.4853 |  | 1545.6
294.5 | 0.0033821 | 14591416.2853 | 29.5677 | 41959.4841 | 699.3247 | 1.0059e+12 | 0.48564 |  | 1545.5
294.4 | 0.0033802 | 14583176.5662 | 29.5839 | 41989.068 | 699.8178 | 1.0064e+12 | 0.48598 |  | 1545.4
294.3 | 0.0033784 | 14574938.9329 | 29.6002 | 42018.6682 | 700.3111 | 1.0068e+12 | 0.48633 |  | 1545.3
294.2 | 0.0033765 | 14566703.3852 | 29.6164 | 42048.2845 | 700.8047 | 1.0072e+12 | 0.48667 |  | 1545.2
294.1 | 0.0033747 | 14558469.9232 | 29.6326 | 42077.9172 | 701.2986 | 1.0076e+12 | 0.48701 |  | 1545.1
294 | 0.0033728 | 14550238.547 | 29.6489 | 42107.5661 | 701.7928 | 1.0081e+12 | 0.48736 |  | 1545
293.9 | 0.003371 | 14542009.2565 | 29.6652 | 42137.2312 | 702.2872 | 1.0085e+12 | 0.4877 |  | 1544.9
293.8 | 0.0033691 | 14533782.0517 | 29.6815 | 42166.9127 | 702.7819 | 1.0089e+12 | 0.48804 |  | 1544.8
293.7 | 0.0033673 | 14525556.9326 | 29.6978 | 42196.6104 | 703.2768 | 1.0094e+12 | 0.48839 |  | 1544.7
293.6 | 0.0033654 | 14517333.8993 | 29.7141 | 42226.3245 | 703.7721 | 1.0098e+12 | 0.48873 |  | 1544.6
293.5 | 0.0033636 | 14509112.9517 | 29.7304 | 42256.0549 | 704.2676 | 1.0102e+12 | 0.48907 |  | 1544.5
293.4 | 0.0033617 | 14500894.0899 | 29.7467 | 42285.8017 | 704.7634 | 1.0107e+12 | 0.48942 |  | 1544.4
293.3 | 0.0033599 | 14492677.3138 | 29.7631 | 42315.5648 | 705.2594 | 1.0111e+12 | 0.48976 |  | 1544.3
293.2 | 0.003358 | 14484462.6235 | 29.7795 | 42345.3442 | 705.7557 | 1.0115e+12 | 0.49011 |  | 1544.2
293.1 | 0.0033562 | 14476250.0189 | 29.7959 | 42375.1401 | 706.2523 | 1.012e+12 | 0.49045 |  | 1544.1
293 | 0.0033543 | 14468039.5002 | 29.8123 | 42404.9523 | 706.7492 | 1.0124e+12 | 0.4908 |  | 1544
292.9 | 0.0033525 | 14459831.0671 | 29.8287 | 42434.781 | 707.2464 | 1.0128e+12 | 0.49114 |  | 1543.9
292.8 | 0.0033506 | 14451624.7199 | 29.8451 | 42464.6261 | 707.7438 | 1.0133e+12 | 0.49149 |  | 1543.8
292.7 | 0.0033488 | 14443420.4584 | 29.8615 | 42494.4877 | 708.2415 | 1.0137e+12 | 0.49183 |  | 1543.7
292.6 | 0.0033469 | 14435218.2827 | 29.878 | 42524.3657 | 708.7394 | 1.0141e+12 | 0.49218 |  | 1543.6
292.5 | 0.0033451 | 14427018.1929 | 29.8945 | 42554.2601 | 709.2377 | 1.0145e+12 | 0.49253 |  | 1543.5
292.4 | 0.0033433 | 14418820.1888 | 29.911 | 42584.1711 | 709.7362 | 1.015e+12 | 0.49287 |  | 1543.4
292.3 | 0.0033414 | 14410624.2705 | 29.9275 | 42614.0986 | 710.235 | 1.0154e+12 | 0.49322 |  | 1543.3
292.2 | 0.0033396 | 14402430.438 | 29.944 | 42644.0425 | 710.734 | 1.0158e+12 | 0.49357 |  | 1543.2
292.1 | 0.0033377 | 14394238.6914 | 29.9605 | 42674.003 | 711.2334 | 1.0163e+12 | 0.49391 |  | 1543.1
292 | 0.0033359 | 14386049.0306 | 29.977 | 42703.9801 | 711.733 | 1.0167e+12 | 0.49426 |  | 1543
291.9 | 0.003334 | 14377861.4556 | 29.9936 | 42733.9737 | 712.2329 | 1.0171e+12 | 0.49461 |  | 1542.9
291.8 | 0.0033322 | 14369675.9664 | 30.0102 | 42763.9839 | 712.7331 | 1.0176e+12 | 0.49495 |  | 1542.8
291.7 | 0.0033304 | 14361492.5631 | 30.0268 | 42794.0106 | 713.2335 | 1.018e+12 | 0.4953 |  | 1542.7
291.6 | 0.0033285 | 14353311.2456 | 30.0434 | 42824.054 | 713.7342 | 1.0184e+12 | 0.49565 |  | 1542.6
291.5 | 0.0033267 | 14345132.014 | 30.06 | 42854.114 | 714.2352 | 1.0189e+12 | 0.496 |  | 1542.5
291.4 | 0.0033248 | 14336954.8682 | 30.0766 | 42884.1906 | 714.7365 | 1.0193e+12 | 0.49634 |  | 1542.4
291.3 | 0.003323 | 14328779.8083 | 30.0932 | 42914.2838 | 715.2381 | 1.0197e+12 | 0.49669 |  | 1542.3
291.2 | 0.0033212 | 14320606.8343 | 30.1099 | 42944.3937 | 715.7399 | 1.0202e+12 | 0.49704 |  | 1542.2
291.1 | 0.0033193 | 14312435.9462 | 30.1266 | 42974.5203 | 716.242 | 1.0206e+12 | 0.49739 |  | 1542.1
291 | 0.0033175 | 14304267.1439 | 30.1433 | 43004.6635 | 716.7444 | 1.021e+12 | 0.49774 |  | 1542
290.9 | 0.0033157 | 14296100.4275 | 30.16 | 43034.8235 | 717.2471 | 1.0214e+12 | 0.49809 |  | 1541.9
290.8 | 0.0033138 | 14287935.797 | 30.1767 | 43065.0002 | 717.75 | 1.0219e+12 | 0.49844 |  | 1541.8
290.7 | 0.003312 | 14279773.2525 | 30.1934 | 43095.1936 | 718.2532 | 1.0223e+12 | 0.49879 |  | 1541.7
290.6 | 0.0033101 | 14271612.7938 | 30.2102 | 43125.4037 | 718.7567 | 1.0227e+12 | 0.49914 |  | 1541.6
290.5 | 0.0033083 | 14263454.4211 | 30.2269 | 43155.6307 | 719.2605 | 1.0232e+12 | 0.49949 |  | 1541.5
290.4 | 0.0033065 | 14255298.1343 | 30.2437 | 43185.8743 | 719.7646 | 1.0236e+12 | 0.49984 |  | 1541.4
290.3 | 0.0033046 | 14247143.9334 | 30.2605 | 43216.1348 | 720.2689 | 1.024e+12 | 0.50019 |  | 1541.3
290.2 | 0.0033028 | 14238991.8184 | 30.2773 | 43246.4121 | 720.7735 | 1.0245e+12 | 0.50054 |  | 1541.2
290.1 | 0.003301 | 14230841.7895 | 30.2941 | 43276.7062 | 721.2784 | 1.0249e+12 | 0.50089 |  | 1541.1
290 | 0.0032991 | 14222693.8464 | 30.3109 | 43307.0171 | 721.7836 | 1.0253e+12 | 0.50124 |  | 1541
289.9 | 0.0032973 | 14214547.9893 | 30.3278 | 43337.3449 | 722.2891 | 1.0258e+12 | 0.50159 |  | 1540.9
289.8 | 0.0032955 | 14206404.2182 | 30.3446 | 43367.6895 | 722.7948 | 1.0262e+12 | 0.50194 |  | 1540.8
289.7 | 0.0032936 | 14198262.5331 | 30.3615 | 43398.051 | 723.3009 | 1.0266e+12 | 0.50229 |  | 1540.7
289.6 | 0.0032918 | 14190122.9339 | 30.3784 | 43428.4294 | 723.8072 | 1.0271e+12 | 0.50264 |  | 1540.6
289.5 | 0.00329 | 14181985.4208 | 30.3953 | 43458.8248 | 724.3137 | 1.0275e+12 | 0.503 |  | 1540.5
289.4 | 0.0032882 | 14173849.9936 | 30.4122 | 43489.237 | 724.8206 | 1.0279e+12 | 0.50335 |  | 1540.4
289.3 | 0.0032863 | 14165716.6524 | 30.4292 | 43519.6662 | 725.3278 | 1.0283e+12 | 0.5037 |  | 1540.3
289.2 | 0.0032845 | 14157585.3973 | 30.4461 | 43550.1123 | 725.8352 | 1.0288e+12 | 0.50405 |  | 1540.2
289.1 | 0.0032827 | 14149456.2281 | 30.4631 | 43580.5754 | 726.3429 | 1.0292e+12 | 0.5044 |  | 1540.1
289 | 0.0032808 | 14141329.145 | 30.4801 | 43611.0554 | 726.8509 | 1.0296e+12 | 0.50476 |  | 1540
288.9 | 0.003279 | 14133204.148 | 30.4971 | 43641.5525 | 727.3592 | 1.0301e+12 | 0.50511 |  | 1539.9
288.8 | 0.0032772 | 14125081.237 | 30.5141 | 43672.0666 | 727.8678 | 1.0305e+12 | 0.50546 |  | 1539.8
288.7 | 0.0032753 | 14116960.412 | 30.5311 | 43702.5976 | 728.3766 | 1.0309e+12 | 0.50582 |  | 1539.7
288.6 | 0.0032735 | 14108841.6731 | 30.5481 | 43733.1458 | 728.8858 | 1.0314e+12 | 0.50617 |  | 1539.6
288.5 | 0.0032717 | 14100725.0202 | 30.5652 | 43763.711 | 729.3952 | 1.0318e+12 | 0.50652 |  | 1539.5
288.4 | 0.0032699 | 14092610.4535 | 30.5823 | 43794.2932 | 729.9049 | 1.0322e+12 | 0.50688 |  | 1539.4
288.3 | 0.003268 | 14084497.9728 | 30.5993 | 43824.8926 | 730.4149 | 1.0327e+12 | 0.50723 |  | 1539.3
288.2 | 0.0032662 | 14076387.5782 | 30.6164 | 43855.509 | 730.9251 | 1.0331e+12 | 0.50759 |  | 1539.2
288.1 | 0.0032644 | 14068279.2697 | 30.6336 | 43886.1426 | 731.4357 | 1.0335e+12 | 0.50794 |  | 1539.1
288 | 0.0032626 | 14060173.0474 | 30.6507 | 43916.7932 | 731.9466 | 1.0339e+12 | 0.5083 |  | 1539
287.9 | 0.0032607 | 14052068.9111 | 30.6678 | 43947.4611 | 732.4577 | 1.0344e+12 | 0.50865 |  | 1538.9
287.8 | 0.0032589 | 14043966.861 | 30.685 | 43978.1461 | 732.9691 | 1.0348e+12 | 0.50901 |  | 1538.8
287.7 | 0.0032571 | 14035866.897 | 30.7022 | 44008.8482 | 733.4808 | 1.0352e+12 | 0.50936 |  | 1538.7
287.6 | 0.0032553 | 14027769.0191 | 30.7194 | 44039.5676 | 733.9928 | 1.0357e+12 | 0.50972 |  | 1538.6
287.5 | 0.0032535 | 14019673.2274 | 30.7366 | 44070.3041 | 734.5051 | 1.0361e+12 | 0.51007 |  | 1538.5
287.4 | 0.0032516 | 14011579.5219 | 30.7538 | 44101.0579 | 735.0176 | 1.0365e+12 | 0.51043 |  | 1538.4
287.3 | 0.0032498 | 14003487.9025 | 30.771 | 44131.8289 | 735.5305 | 1.037e+12 | 0.51079 |  | 1538.3
287.2 | 0.003248 | 13995398.3694 | 30.7883 | 44162.6172 | 736.0436 | 1.0374e+12 | 0.51114 |  | 1538.2
287.1 | 0.0032462 | 13987310.9224 | 30.8055 | 44193.4227 | 736.557 | 1.0378e+12 | 0.5115 |  | 1538.1
287 | 0.0032444 | 13979225.5616 | 30.8228 | 44224.2455 | 737.0708 | 1.0383e+12 | 0.51185 |  | 1538
286.9 | 0.0032425 | 13971142.287 | 30.8401 | 44255.0856 | 737.5848 | 1.0387e+12 | 0.51221 |  | 1537.9
286.8 | 0.0032407 | 13963061.0986 | 30.8574 | 44285.943 | 738.0991 | 1.0391e+12 | 0.51257 |  | 1537.8
286.7 | 0.0032389 | 13954981.9964 | 30.8747 | 44316.8178 | 738.6136 | 1.0396e+12 | 0.51293 |  | 1537.7
286.6 | 0.0032371 | 13946904.9805 | 30.8921 | 44347.7098 | 739.1285 | 1.04e+12 | 0.51328 |  | 1537.6
286.5 | 0.0032353 | 13938830.0509 | 30.9094 | 44378.6193 | 739.6437 | 1.0404e+12 | 0.51364 |  | 1537.5
286.4 | 0.0032334 | 13930757.2075 | 30.9268 | 44409.5461 | 740.1591 | 1.0408e+12 | 0.514 |  | 1537.4
286.3 | 0.0032316 | 13922686.4503 | 30.9442 | 44440.4903 | 740.6748 | 1.0413e+12 | 0.51436 |  | 1537.3
286.2 | 0.0032298 | 13914617.7794 | 30.9616 | 44471.4519 | 741.1909 | 1.0417e+12 | 0.51472 |  | 1537.2
286.1 | 0.003228 | 13906551.1948 | 30.979 | 44502.4309 | 741.7072 | 1.0421e+12 | 0.51507 |  | 1537.1
286 | 0.0032262 | 13898486.6965 | 30.9965 | 44533.4274 | 742.2238 | 1.0426e+12 | 0.51543 |  | 1537
285.9 | 0.0032244 | 13890424.2845 | 31.0139 | 44564.4413 | 742.7407 | 1.043e+12 | 0.51579 |  | 1536.9
285.8 | 0.0032225 | 13882363.9588 | 31.0314 | 44595.4726 | 743.2579 | 1.0434e+12 | 0.51615 |  | 1536.8
285.7 | 0.0032207 | 13874305.7195 | 31.0488 | 44626.5215 | 743.7754 | 1.0439e+12 | 0.51651 |  | 1536.7
285.6 | 0.0032189 | 13866249.5665 | 31.0663 | 44657.5878 | 744.2931 | 1.0443e+12 | 0.51687 |  | 1536.6
285.5 | 0.0032171 | 13858195.4998 | 31.0839 | 44688.6717 | 744.8112 | 1.0447e+12 | 0.51723 |  | 1536.5
285.4 | 0.0032153 | 13850143.5194 | 31.1014 | 44719.773 | 745.3296 | 1.0452e+12 | 0.51759 |  | 1536.4
285.3 | 0.0032135 | 13842093.6255 | 31.1189 | 44750.892 | 745.8482 | 1.0456e+12 | 0.51795 |  | 1536.3
285.2 | 0.0032117 | 13834045.8179 | 31.1365 | 44782.0284 | 746.3671 | 1.046e+12 | 0.51831 |  | 1536.2
285.1 | 0.0032099 | 13826000.0966 | 31.154 | 44813.1825 | 746.8864 | 1.0464e+12 | 0.51867 |  | 1536.1
285 | 0.003208 | 13817956.4618 | 31.1716 | 44844.3541 | 747.4059 | 1.0469e+12 | 0.51903 |  | 1536
284.9 | 0.0032062 | 13809914.9134 | 31.1892 | 44875.5434 | 747.9257 | 1.0473e+12 | 0.51939 |  | 1535.9
284.8 | 0.0032044 | 13801875.4514 | 31.2069 | 44906.7502 | 748.4458 | 1.0477e+12 | 0.51975 |  | 1535.8
284.7 | 0.0032026 | 13793838.0758 | 31.2245 | 44937.9747 | 748.9662 | 1.0482e+12 | 0.52012 |  | 1535.7
284.6 | 0.0032008 | 13785802.7867 | 31.2421 | 44969.2169 | 749.4869 | 1.0486e+12 | 0.52048 |  | 1535.6
284.5 | 0.003199 | 13777769.584 | 31.2598 | 45000.4767 | 750.0079 | 1.049e+12 | 0.52084 |  | 1535.5
284.4 | 0.0031972 | 13769738.4678 | 31.2775 | 45031.7542 | 750.5292 | 1.0495e+12 | 0.5212 |  | 1535.4
284.3 | 0.0031954 | 13761709.438 | 31.2952 | 45063.0494 | 751.0508 | 1.0499e+12 | 0.52156 |  | 1535.3
284.2 | 0.0031936 | 13753682.4947 | 31.3129 | 45094.3623 | 751.5727 | 1.0503e+12 | 0.52193 |  | 1535.2
284.1 | 0.0031918 | 13745657.6379 | 31.3306 | 45125.6929 | 752.0949 | 1.0507e+12 | 0.52229 |  | 1535.1
284 | 0.00319 | 13737634.8676 | 31.3484 | 45157.0413 | 752.6174 | 1.0512e+12 | 0.52265 |  | 1535
283.9 | 0.0031882 | 13729614.1838 | 31.3661 | 45188.4075 | 753.1401 | 1.0516e+12 | 0.52301 |  | 1534.9
283.8 | 0.0031863 | 13721595.5866 | 31.3839 | 45219.7914 | 753.6632 | 1.052e+12 | 0.52338 |  | 1534.8
283.7 | 0.0031845 | 13713579.0759 | 31.4017 | 45251.1931 | 754.1866 | 1.0525e+12 | 0.52374 |  | 1534.7
283.6 | 0.0031827 | 13705564.6517 | 31.4195 | 45282.6126 | 754.7102 | 1.0529e+12 | 0.5241 |  | 1534.6
283.5 | 0.0031809 | 13697552.3141 | 31.4373 | 45314.05 | 755.2342 | 1.0533e+12 | 0.52447 |  | 1534.5
283.4 | 0.0031791 | 13689542.063 | 31.4552 | 45345.5051 | 755.7584 | 1.0538e+12 | 0.52483 |  | 1534.4
283.3 | 0.0031773 | 13681533.8986 | 31.473 | 45376.9782 | 756.283 | 1.0542e+12 | 0.5252 |  | 1534.3
283.2 | 0.0031755 | 13673527.8207 | 31.4909 | 45408.4691 | 756.8078 | 1.0546e+12 | 0.52556 |  | 1534.2
283.1 | 0.0031737 | 13665523.8295 | 31.5088 | 45439.9779 | 757.333 | 1.0551e+12 | 0.52593 |  | 1534.1
283 | 0.0031719 | 13657521.9248 | 31.5267 | 45471.5046 | 757.8584 | 1.0555e+12 | 0.52629 |  | 1534
282.9 | 0.0031701 | 13649522.1068 | 31.5446 | 45503.0492 | 758.3842 | 1.0559e+12 | 0.52666 |  | 1533.9
282.8 | 0.0031683 | 13641524.3754 | 31.5626 | 45534.6118 | 758.9102 | 1.0563e+12 | 0.52702 |  | 1533.8
282.7 | 0.0031665 | 13633528.7307 | 31.5805 | 45566.1923 | 759.4365 | 1.0568e+12 | 0.52739 |  | 1533.7
282.6 | 0.0031647 | 13625535.1727 | 31.5985 | 45597.7908 | 759.9632 | 1.0572e+12 | 0.52775 |  | 1533.6
282.5 | 0.0031629 | 13617543.7013 | 31.6165 | 45629.4073 | 760.4901 | 1.0576e+12 | 0.52812 |  | 1533.5
282.4 | 0.0031611 | 13609554.3166 | 31.6345 | 45661.0417 | 761.0174 | 1.0581e+12 | 0.52848 |  | 1533.4
282.3 | 0.0031593 | 13601567.0186 | 31.6525 | 45692.6942 | 761.5449 | 1.0585e+12 | 0.52885 |  | 1533.3
282.2 | 0.0031575 | 13593581.8074 | 31.6705 | 45724.3647 | 762.0727 | 1.0589e+12 | 0.52922 |  | 1533.2
282.1 | 0.0031557 | 13585598.6828 | 31.6886 | 45756.0533 | 762.6009 | 1.0594e+12 | 0.52958 |  | 1533.1
282 | 0.0031539 | 13577617.645 | 31.7066 | 45787.7599 | 763.1293 | 1.0598e+12 | 0.52995 |  | 1533
281.9 | 0.0031521 | 13569638.694 | 31.7247 | 45819.4847 | 763.6581 | 1.0602e+12 | 0.53032 |  | 1532.9
281.8 | 0.0031503 | 13561661.8297 | 31.7428 | 45851.2275 | 764.1871 | 1.0607e+12 | 0.53069 |  | 1532.8
281.7 | 0.0031485 | 13553687.0522 | 31.7609 | 45882.9884 | 764.7165 | 1.0611e+12 | 0.53105 |  | 1532.7
281.6 | 0.0031467 | 13545714.3615 | 31.7791 | 45914.7674 | 765.2461 | 1.0615e+12 | 0.53142 |  | 1532.6
281.5 | 0.0031449 | 13537743.7576 | 31.7972 | 45946.5646 | 765.7761 | 1.0619e+12 | 0.53179 |  | 1532.5
281.4 | 0.0031431 | 13529775.2405 | 31.8154 | 45978.38 | 766.3063 | 1.0624e+12 | 0.53216 |  | 1532.4
281.3 | 0.0031413 | 13521808.8102 | 31.8335 | 46010.2135 | 766.8369 | 1.0628e+12 | 0.53253 |  | 1532.3
281.2 | 0.0031395 | 13513844.4668 | 31.8517 | 46042.0653 | 767.3678 | 1.0632e+12 | 0.53289 |  | 1532.2
281.1 | 0.0031378 | 13505882.2102 | 31.8699 | 46073.9352 | 767.8989 | 1.0637e+12 | 0.53326 |  | 1532.1
281 | 0.003136 | 13497922.0405 | 31.8882 | 46105.8234 | 768.4304 | 1.0641e+12 | 0.53363 |  | 1532
280.9 | 0.0031342 | 13489963.9577 | 31.9064 | 46137.7298 | 768.9622 | 1.0645e+12 | 0.534 |  | 1531.9
280.8 | 0.0031324 | 13482007.9617 | 31.9247 | 46169.6545 | 769.4942 | 1.065e+12 | 0.53437 |  | 1531.8
280.7 | 0.0031306 | 13474054.0527 | 31.943 | 46201.5974 | 770.0266 | 1.0654e+12 | 0.53474 |  | 1531.7
280.6 | 0.0031288 | 13466102.2306 | 31.9612 | 46233.5587 | 770.5593 | 1.0658e+12 | 0.53511 |  | 1531.6
280.5 | 0.003127 | 13458152.4955 | 31.9796 | 46265.5382 | 771.0923 | 1.0662e+12 | 0.53548 |  | 1531.5
280.4 | 0.0031252 | 13450204.8473 | 31.9979 | 46297.5361 | 771.6256 | 1.0667e+12 | 0.53585 |  | 1531.4
280.3 | 0.0031234 | 13442259.286 | 32.0162 | 46329.5523 | 772.1592 | 1.0671e+12 | 0.53622 |  | 1531.3
280.2 | 0.0031216 | 13434315.8117 | 32.0346 | 46361.5869 | 772.6931 | 1.0675e+12 | 0.53659 |  | 1531.2
280.1 | 0.0031198 | 13426374.4245 | 32.053 | 46393.6399 | 773.2273 | 1.068e+12 | 0.53696 |  | 1531.1
280 | 0.003118 | 13418435.1242 | 32.0713 | 46425.7112 | 773.7619 | 1.0684e+12 | 0.53733 |  | 1531
279.9 | 0.0031163 | 13410497.9109 | 32.0898 | 46457.801 | 774.2967 | 1.0688e+12 | 0.53771 |  | 1530.9
279.8 | 0.0031145 | 13402562.7847 | 32.1082 | 46489.9091 | 774.8318 | 1.0693e+12 | 0.53808 |  | 1530.8
279.7 | 0.0031127 | 13394629.7455 | 32.1266 | 46522.0358 | 775.3673 | 1.0697e+12 | 0.53845 |  | 1530.7
279.6 | 0.0031109 | 13386698.7934 | 32.1451 | 46554.1809 | 775.903 | 1.0701e+12 | 0.53882 |  | 1530.6
279.5 | 0.0031091 | 13378769.9284 | 32.1636 | 46586.3444 | 776.4391 | 1.0706e+12 | 0.53919 |  | 1530.5
279.4 | 0.0031073 | 13370843.1504 | 32.1821 | 46618.5265 | 776.9754 | 1.071e+12 | 0.53957 |  | 1530.4
279.3 | 0.0031055 | 13362918.4596 | 32.2006 | 46650.727 | 777.5121 | 1.0714e+12 | 0.53994 |  | 1530.3
279.2 | 0.0031038 | 13354995.8558 | 32.2191 | 46682.9461 | 778.0491 | 1.0718e+12 | 0.54031 |  | 1530.2
279.1 | 0.003102 | 13347075.3392 | 32.2376 | 46715.1837 | 778.5864 | 1.0723e+12 | 0.54068 |  | 1530.1
279 | 0.0031002 | 13339156.9098 | 32.2562 | 46747.4399 | 779.124 | 1.0727e+12 | 0.54106 |  | 1530
278.9 | 0.0030984 | 13331240.5675 | 32.2748 | 46779.7147 | 779.6619 | 1.0731e+12 | 0.54143 |  | 1529.9
278.8 | 0.0030966 | 13323326.3124 | 32.2934 | 46812.008 | 780.2001 | 1.0736e+12 | 0.54181 |  | 1529.8
278.7 | 0.0030948 | 13315414.1445 | 32.312 | 46844.32 | 780.7387 | 1.074e+12 | 0.54218 |  | 1529.7
278.6 | 0.003093 | 13307504.0638 | 32.3306 | 46876.6506 | 781.2775 | 1.0744e+12 | 0.54255 |  | 1529.6
278.5 | 0.0030913 | 13299596.0703 | 32.3492 | 46908.9998 | 781.8167 | 1.0749e+12 | 0.54293 |  | 1529.5
278.4 | 0.0030895 | 13291690.164 | 32.3679 | 46941.3677 | 782.3561 | 1.0753e+12 | 0.5433 |  | 1529.4
278.3 | 0.0030877 | 13283786.345 | 32.3866 | 46973.7543 | 782.8959 | 1.0757e+12 | 0.54368 |  | 1529.3
278.2 | 0.0030859 | 13275884.6133 | 32.4053 | 47006.1596 | 783.436 | 1.0761e+12 | 0.54405 |  | 1529.2
278.1 | 0.0030841 | 13267984.9688 | 32.424 | 47038.5835 | 783.9764 | 1.0766e+12 | 0.54443 |  | 1529.1
278 | 0.0030824 | 13260087.4117 | 32.4427 | 47071.0263 | 784.5171 | 1.077e+12 | 0.5448 |  | 1529
277.9 | 0.0030806 | 13252191.9419 | 32.4614 | 47103.4877 | 785.0581 | 1.0774e+12 | 0.54518 |  | 1528.9
277.8 | 0.0030788 | 13244298.5593 | 32.4802 | 47135.9679 | 785.5995 | 1.0779e+12 | 0.54556 |  | 1528.8
277.7 | 0.003077 | 13236407.2642 | 32.499 | 47168.4669 | 786.1411 | 1.0783e+12 | 0.54593 |  | 1528.7
277.6 | 0.0030752 | 13228518.0564 | 32.5178 | 47200.9847 | 786.6831 | 1.0787e+12 | 0.54631 |  | 1528.6
277.5 | 0.0030735 | 13220630.936 | 32.5366 | 47233.5213 | 787.2254 | 1.0792e+12 | 0.54668 |  | 1528.5
277.4 | 0.0030717 | 13212745.9029 | 32.5554 | 47266.0767 | 787.7679 | 1.0796e+12 | 0.54706 |  | 1528.4
277.3 | 0.0030699 | 13204862.9573 | 32.5743 | 47298.651 | 788.3109 | 1.08e+12 | 0.54744 |  | 1528.3
277.2 | 0.0030681 | 13196982.0991 | 32.5931 | 47331.2441 | 788.8541 | 1.0804e+12 | 0.54782 |  | 1528.2
277.1 | 0.0030664 | 13189103.3283 | 32.612 | 47363.8562 | 789.3976 | 1.0809e+12 | 0.54819 |  | 1528.1
277 | 0.0030646 | 13181226.645 | 32.6309 | 47396.4871 | 789.9415 | 1.0813e+12 | 0.54857 |  | 1528
276.9 | 0.0030628 | 13173352.0492 | 32.6498 | 47429.1369 | 790.4856 | 1.0817e+12 | 0.54895 |  | 1527.9
276.8 | 0.003061 | 13165479.5408 | 32.6688 | 47461.8057 | 791.0301 | 1.0822e+12 | 0.54933 |  | 1527.8
276.7 | 0.0030593 | 13157609.12 | 32.6877 | 47494.4934 | 791.5749 | 1.0826e+12 | 0.5497 |  | 1527.7
276.6 | 0.0030575 | 13149740.7867 | 32.7067 | 47527.2001 | 792.12 | 1.083e+12 | 0.55008 |  | 1527.6
276.5 | 0.0030557 | 13141874.5409 | 32.7257 | 47559.9258 | 792.6654 | 1.0835e+12 | 0.55046 |  | 1527.5
276.4 | 0.0030539 | 13134010.3827 | 32.7447 | 47592.6705 | 793.2112 | 1.0839e+12 | 0.55084 |  | 1527.4
276.3 | 0.0030522 | 13126148.312 | 32.7637 | 47625.4342 | 793.7572 | 1.0843e+12 | 0.55122 |  | 1527.3
276.2 | 0.0030504 | 13118288.3289 | 32.7827 | 47658.2169 | 794.3036 | 1.0847e+12 | 0.5516 |  | 1527.2
276.1 | 0.0030486 | 13110430.4335 | 32.8018 | 47691.0187 | 794.8503 | 1.0852e+12 | 0.55198 |  | 1527.1
276 | 0.0030468 | 13102574.6256 | 32.8209 | 47723.8396 | 795.3973 | 1.0856e+12 | 0.55236 |  | 1527
275.9 | 0.0030451 | 13094720.9054 | 32.84 | 47756.6795 | 795.9447 | 1.086e+12 | 0.55274 |  | 1526.9
275.8 | 0.0030433 | 13086869.2729 | 32.8591 | 47789.5386 | 796.4923 | 1.0865e+12 | 0.55312 |  | 1526.8
275.7 | 0.0030415 | 13079019.728 | 32.8782 | 47822.4168 | 797.0403 | 1.0869e+12 | 0.5535 |  | 1526.7
275.6 | 0.0030398 | 13071172.2708 | 32.8973 | 47855.3141 | 797.5886 | 1.0873e+12 | 0.55388 |  | 1526.6
275.5 | 0.003038 | 13063326.9013 | 32.9165 | 47888.2306 | 798.1372 | 1.0878e+12 | 0.55426 |  | 1526.5
275.4 | 0.0030362 | 13055483.6196 | 32.9357 | 47921.1663 | 798.6861 | 1.0882e+12 | 0.55464 |  | 1526.4
275.3 | 0.0030345 | 13047642.4255 | 32.9549 | 47954.1211 | 799.2354 | 1.0886e+12 | 0.55502 |  | 1526.3
275.2 | 0.0030327 | 13039803.3193 | 32.9741 | 47987.0952 | 799.7849 | 1.089e+12 | 0.55541 |  | 1526.2
275.1 | 0.0030309 | 13031966.3008 | 32.9933 | 48020.0885 | 800.3348 | 1.0895e+12 | 0.55579 |  | 1526.1
275 | 0.0030292 | 13024131.3701 | 33.0125 | 48053.101 | 800.885 | 1.0899e+12 | 0.55617 |  | 1526
274.9 | 0.0030274 | 13016298.5272 | 33.0318 | 48086.1329 | 801.4355 | 1.0903e+12 | 0.55655 |  | 1525.9
274.8 | 0.0030256 | 13008467.7722 | 33.0511 | 48119.184 | 801.9864 | 1.0908e+12 | 0.55693 |  | 1525.8
274.7 | 0.0030239 | 13000639.105 | 33.0704 | 48152.2544 | 802.5376 | 1.0912e+12 | 0.55732 |  | 1525.7
274.6 | 0.0030221 | 12992812.5256 | 33.0897 | 48185.3441 | 803.0891 | 1.0916e+12 | 0.5577 |  | 1525.6
274.5 | 0.0030203 | 12984988.0342 | 33.1091 | 48218.4531 | 803.6409 | 1.0921e+12 | 0.55808 |  | 1525.5
274.4 | 0.0030186 | 12977165.6306 | 33.1284 | 48251.5815 | 804.193 | 1.0925e+12 | 0.55847 |  | 1525.4
274.3 | 0.0030168 | 12969345.315 | 33.1478 | 48284.7293 | 804.7455 | 1.0929e+12 | 0.55885 |  | 1525.3
274.2 | 0.003015 | 12961527.0873 | 33.1672 | 48317.8965 | 805.2983 | 1.0933e+12 | 0.55923 |  | 1525.2
274.1 | 0.0030133 | 12953710.9475 | 33.1866 | 48351.0831 | 805.8514 | 1.0938e+12 | 0.55962 |  | 1525.1
274 | 0.0030115 | 12945896.8958 | 33.206 | 48384.2891 | 806.4048 | 1.0942e+12 | 0.56 |  | 1525
273.9 | 0.0030097 | 12938084.932 | 33.2254 | 48417.5145 | 806.9586 | 1.0946e+12 | 0.56039 |  | 1524.9
273.8 | 0.003008 | 12930275.0562 | 33.2449 | 48450.7594 | 807.5127 | 1.0951e+12 | 0.56077 |  | 1524.8
273.7 | 0.0030062 | 12922467.2685 | 33.2644 | 48484.0238 | 808.0671 | 1.0955e+12 | 0.56116 |  | 1524.7
273.6 | 0.0030045 | 12914661.5688 | 33.2839 | 48517.3077 | 808.6218 | 1.0959e+12 | 0.56154 |  | 1524.6
273.5 | 0.0030027 | 12906857.9572 | 33.3034 | 48550.6111 | 809.1769 | 1.0964e+12 | 0.56193 |  | 1524.5
273.4 | 0.0030009 | 12899056.4336 | 33.3229 | 48583.934 | 809.7322 | 1.0968e+12 | 0.56231 |  | 1524.4
273.3 | 0.0029992 | 12891256.9982 | 33.3425 | 48617.2765 | 810.2879 | 1.0972e+12 | 0.5627 |  | 1524.3
273.2 | 0.0029974 | 12883459.6509 | 33.3621 | 48650.6385 | 810.844 | 1.0976e+12 | 0.56309 |  | 1524.2
273.1 | 0.0029957 | 12875664.3917 | 33.3816 | 48684.0202 | 811.4003 | 1.0981e+12 | 0.56347 |  | 1524.1
273 | 0.0029939 | 12867871.2207 | 33.4012 | 48717.4214 | 811.957 | 1.0985e+12 | 0.56386 |  | 1524
272.9 | 0.0029921 | 12860080.1379 | 33.4209 | 48750.8423 | 812.514 | 1.0989e+12 | 0.56425 |  | 1523.9
272.8 | 0.0029904 | 12852291.1433 | 33.4405 | 48784.2828 | 813.0714 | 1.0994e+12 | 0.56463 |  | 1523.8
272.7 | 0.0029886 | 12844504.2369 | 33.4602 | 48817.743 | 813.629 | 1.0998e+12 | 0.56502 |  | 1523.7
272.6 | 0.0029869 | 12836719.4187 | 33.4798 | 48851.2228 | 814.187 | 1.1002e+12 | 0.56541 |  | 1523.6
272.5 | 0.0029851 | 12828936.6888 | 33.4995 | 48884.7223 | 814.7454 | 1.1007e+12 | 0.5658 |  | 1523.5
272.4 | 0.0029834 | 12821156.0472 | 33.5193 | 48918.2416 | 815.304 | 1.1011e+12 | 0.56618 |  | 1523.4
272.3 | 0.0029816 | 12813377.4938 | 33.539 | 48951.7806 | 815.863 | 1.1015e+12 | 0.56657 |  | 1523.3
272.2 | 0.0029798 | 12805601.0288 | 33.5587 | 48985.3393 | 816.4223 | 1.1019e+12 | 0.56696 |  | 1523.2
272.1 | 0.0029781 | 12797826.6522 | 33.5785 | 49018.9178 | 816.982 | 1.1024e+12 | 0.56735 |  | 1523.1
272 | 0.0029763 | 12790054.3638 | 33.5983 | 49052.5161 | 817.5419 | 1.1028e+12 | 0.56774 |  | 1523
271.9 | 0.0029746 | 12782284.1639 | 33.6181 | 49086.1342 | 818.1022 | 1.1032e+12 | 0.56813 |  | 1522.9
271.8 | 0.0029728 | 12774516.0523 | 33.6379 | 49119.7722 | 818.6629 | 1.1037e+12 | 0.56852 |  | 1522.8
271.7 | 0.0029711 | 12766750.0292 | 33.6578 | 49153.4299 | 819.2238 | 1.1041e+12 | 0.56891 |  | 1522.7
271.6 | 0.0029693 | 12758986.0945 | 33.6776 | 49187.1076 | 819.7851 | 1.1045e+12 | 0.5693 |  | 1522.6
271.5 | 0.0029676 | 12751224.2483 | 33.6975 | 49220.8051 | 820.3468 | 1.105e+12 | 0.56969 |  | 1522.5
271.4 | 0.0029658 | 12743464.4905 | 33.7174 | 49254.5225 | 820.9087 | 1.1054e+12 | 0.57008 |  | 1522.4
271.3 | 0.0029641 | 12735706.8213 | 33.7373 | 49288.2598 | 821.471 | 1.1058e+12 | 0.57047 |  | 1522.3
271.2 | 0.0029623 | 12727951.2405 | 33.7573 | 49322.0171 | 822.0336 | 1.1062e+12 | 0.57086 |  | 1522.2
271.1 | 0.0029606 | 12720197.7483 | 33.7772 | 49355.7943 | 822.5966 | 1.1067e+12 | 0.57125 |  | 1522.1
271 | 0.0029588 | 12712446.3447 | 33.7972 | 49389.5915 | 823.1599 | 1.1071e+12 | 0.57164 |  | 1522
270.9 | 0.0029571 | 12704697.0296 | 33.8172 | 49423.4086 | 823.7235 | 1.1075e+12 | 0.57203 |  | 1521.9
270.8 | 0.0029553 | 12696949.8032 | 33.8372 | 49457.2458 | 824.2874 | 1.108e+12 | 0.57242 |  | 1521.8
270.7 | 0.0029536 | 12689204.6653 | 33.8572 | 49491.103 | 824.8517 | 1.1084e+12 | 0.57281 |  | 1521.7
270.6 | 0.0029518 | 12681461.6162 | 33.8773 | 49524.9803 | 825.4163 | 1.1088e+12 | 0.57321 |  | 1521.6
270.5 | 0.0029501 | 12673720.6556 | 33.8973 | 49558.8776 | 825.9813 | 1.1092e+12 | 0.5736 |  | 1521.5
270.4 | 0.0029483 | 12665981.7838 | 33.9174 | 49592.795 | 826.5466 | 1.1097e+12 | 0.57399 |  | 1521.4
270.3 | 0.0029466 | 12658245.0007 | 33.9375 | 49626.7326 | 827.1122 | 1.1101e+12 | 0.57438 |  | 1521.3
270.2 | 0.0029448 | 12650510.3063 | 33.9576 | 49660.6902 | 827.6782 | 1.1105e+12 | 0.57478 |  | 1521.2
270.1 | 0.0029431 | 12642777.7006 | 33.9778 | 49694.668 | 828.2445 | 1.111e+12 | 0.57517 |  | 1521.1
270 | 0.0029414 | 12635047.1837 | 33.9979 | 49728.6659 | 828.8111 | 1.1114e+12 | 0.57556 |  | 1521
269.9 | 0.0029396 | 12627318.7556 | 34.0181 | 49762.684 | 829.3781 | 1.1118e+12 | 0.57596 |  | 1520.9
269.8 | 0.0029379 | 12619592.4164 | 34.0383 | 49796.7223 | 829.9454 | 1.1123e+12 | 0.57635 |  | 1520.8
269.7 | 0.0029361 | 12611868.1659 | 34.0585 | 49830.7808 | 830.513 | 1.1127e+12 | 0.57675 |  | 1520.7
269.6 | 0.0029344 | 12604146.0043 | 34.0788 | 49864.8596 | 831.081 | 1.1131e+12 | 0.57714 |  | 1520.6
269.5 | 0.0029326 | 12596425.9316 | 34.099 | 49898.9586 | 831.6493 | 1.1135e+12 | 0.57753 |  | 1520.5
269.4 | 0.0029309 | 12588707.9478 | 34.1193 | 49933.0779 | 832.218 | 1.114e+12 | 0.57793 |  | 1520.4
269.3 | 0.0029292 | 12580992.053 | 34.1396 | 49967.2175 | 832.787 | 1.1144e+12 | 0.57832 |  | 1520.3
269.2 | 0.0029274 | 12573278.247 | 34.1599 | 50001.3774 | 833.3563 | 1.1148e+12 | 0.57872 |  | 1520.2
269.1 | 0.0029257 | 12565566.5301 | 34.1802 | 50035.5576 | 833.926 | 1.1153e+12 | 0.57912 |  | 1520.1
269 | 0.0029239 | 12557856.9021 | 34.2006 | 50069.7581 | 834.496 | 1.1157e+12 | 0.57951 |  | 1520
268.9 | 0.0029222 | 12550149.3632 | 34.2209 | 50103.9791 | 835.0663 | 1.1161e+12 | 0.57991 |  | 1519.9
268.8 | 0.0029204 | 12542443.9132 | 34.2413 | 50138.2204 | 835.637 | 1.1165e+12 | 0.5803 |  | 1519.8
268.7 | 0.0029187 | 12534740.5524 | 34.2617 | 50172.4821 | 836.208 | 1.117e+12 | 0.5807 |  | 1519.7
268.6 | 0.002917 | 12527039.2806 | 34.2822 | 50206.7643 | 836.7794 | 1.1174e+12 | 0.5811 |  | 1519.6
268.5 | 0.0029152 | 12519340.0979 | 34.3026 | 50241.0669 | 837.3511 | 1.1178e+12 | 0.58149 |  | 1519.5
268.4 | 0.0029135 | 12511643.0043 | 34.3231 | 50275.3899 | 837.9232 | 1.1183e+12 | 0.58189 |  | 1519.4
268.3 | 0.0029118 | 12503947.9999 | 34.3435 | 50309.7335 | 838.4956 | 1.1187e+12 | 0.58229 |  | 1519.3
268.2 | 0.00291 | 12496255.0847 | 34.364 | 50344.0975 | 839.0683 | 1.1191e+12 | 0.58269 |  | 1519.2
268.1 | 0.0029083 | 12488564.2587 | 34.3846 | 50378.4821 | 839.6414 | 1.1196e+12 | 0.58308 |  | 1519.1
268 | 0.0029065 | 12480875.5218 | 34.4051 | 50412.8872 | 840.2148 | 1.12e+12 | 0.58348 |  | 1519
267.9 | 0.0029048 | 12473188.8743 | 34.4257 | 50447.3128 | 840.7885 | 1.1204e+12 | 0.58388 |  | 1518.9
267.8 | 0.0029031 | 12465504.3159 | 34.4462 | 50481.7591 | 841.3627 | 1.1208e+12 | 0.58428 |  | 1518.8
267.7 | 0.0029013 | 12457821.8469 | 34.4668 | 50516.2259 | 841.9371 | 1.1213e+12 | 0.58468 |  | 1518.7
267.6 | 0.0028996 | 12450141.4672 | 34.4875 | 50550.7134 | 842.5119 | 1.1217e+12 | 0.58508 |  | 1518.6
267.5 | 0.0028979 | 12442463.1768 | 34.5081 | 50585.2215 | 843.087 | 1.1221e+12 | 0.58548 |  | 1518.5
267.4 | 0.0028961 | 12434786.9758 | 34.5288 | 50619.7503 | 843.6625 | 1.1226e+12 | 0.58588 |  | 1518.4
267.3 | 0.0028944 | 12427112.8641 | 34.5494 | 50654.2997 | 844.2383 | 1.123e+12 | 0.58628 |  | 1518.3
267.2 | 0.0028927 | 12419440.8419 | 34.5701 | 50688.8698 | 844.8145 | 1.1234e+12 | 0.58668 |  | 1518.2
267.1 | 0.0028909 | 12411770.9091 | 34.5908 | 50723.4607 | 845.391 | 1.1238e+12 | 0.58708 |  | 1518.1
267 | 0.0028892 | 12404103.0657 | 34.6116 | 50758.0722 | 845.9679 | 1.1243e+12 | 0.58748 |  | 1518
266.9 | 0.0028875 | 12396437.3118 | 34.6323 | 50792.7046 | 846.5451 | 1.1247e+12 | 0.58788 |  | 1517.9
266.8 | 0.0028857 | 12388773.6474 | 34.6531 | 50827.3577 | 847.1226 | 1.1251e+12 | 0.58828 |  | 1517.8
266.7 | 0.002884 | 12381112.0726 | 34.6739 | 50862.0316 | 847.7005 | 1.1256e+12 | 0.58868 |  | 1517.7
266.6 | 0.0028823 | 12373452.5873 | 34.6947 | 50896.7263 | 848.2788 | 1.126e+12 | 0.58908 |  | 1517.6
266.5 | 0.0028806 | 12365795.1915 | 34.7155 | 50931.4418 | 848.8574 | 1.1264e+12 | 0.58948 |  | 1517.5
266.4 | 0.0028788 | 12358139.8854 | 34.7364 | 50966.1782 | 849.4363 | 1.1269e+12 | 0.58989 |  | 1517.4
266.3 | 0.0028771 | 12350486.6689 | 34.7573 | 51000.9355 | 850.0156 | 1.1273e+12 | 0.59029 |  | 1517.3
266.2 | 0.0028754 | 12342835.542 | 34.7782 | 51035.7137 | 850.5952 | 1.1277e+12 | 0.59069 |  | 1517.2
266.1 | 0.0028736 | 12335186.5048 | 34.7991 | 51070.5127 | 851.1752 | 1.1281e+12 | 0.59109 |  | 1517.1
266 | 0.0028719 | 12327539.5573 | 34.82 | 51105.3328 | 851.7555 | 1.1286e+12 | 0.5915 |  | 1517
265.9 | 0.0028702 | 12319894.6995 | 34.841 | 51140.1737 | 852.3362 | 1.129e+12 | 0.5919 |  | 1516.9
265.8 | 0.0028685 | 12312251.9315 | 34.8619 | 51175.0356 | 852.9173 | 1.1294e+12 | 0.5923 |  | 1516.8
265.7 | 0.0028667 | 12304611.2532 | 34.8829 | 51209.9186 | 853.4986 | 1.1299e+12 | 0.59271 |  | 1516.7
265.6 | 0.002865 | 12296972.6647 | 34.9039 | 51244.8225 | 854.0804 | 1.1303e+12 | 0.59311 |  | 1516.6
265.5 | 0.0028633 | 12289336.1661 | 34.925 | 51279.7475 | 854.6625 | 1.1307e+12 | 0.59352 |  | 1516.5
265.4 | 0.0028616 | 12281701.7573 | 34.946 | 51314.6935 | 855.2449 | 1.1311e+12 | 0.59392 |  | 1516.4
265.3 | 0.0028598 | 12274069.4384 | 34.9671 | 51349.6606 | 855.8277 | 1.1316e+12 | 0.59432 |  | 1516.3
265.2 | 0.0028581 | 12266439.2093 | 34.9882 | 51384.6488 | 856.4108 | 1.132e+12 | 0.59473 |  | 1516.2
265.1 | 0.0028564 | 12258811.0702 | 35.0093 | 51419.6581 | 856.9943 | 1.1324e+12 | 0.59513 |  | 1516.1
265 | 0.0028547 | 12251185.0211 | 35.0304 | 51454.6885 | 857.5781 | 1.1329e+12 | 0.59554 |  | 1516
264.9 | 0.0028529 | 12243561.0619 | 35.0516 | 51489.7401 | 858.1623 | 1.1333e+12 | 0.59595 |  | 1515.9
264.8 | 0.0028512 | 12235939.1927 | 35.0727 | 51524.8128 | 858.7469 | 1.1337e+12 | 0.59635 |  | 1515.8
264.7 | 0.0028495 | 12228319.4135 | 35.0939 | 51559.9067 | 859.3318 | 1.1342e+12 | 0.59676 |  | 1515.7
264.6 | 0.0028478 | 12220701.7244 | 35.1152 | 51595.0219 | 859.917 | 1.1346e+12 | 0.59716 |  | 1515.6
264.5 | 0.0028461 | 12213086.1254 | 35.1364 | 51630.1583 | 860.5026 | 1.135e+12 | 0.59757 |  | 1515.5
264.4 | 0.0028443 | 12205472.6164 | 35.1576 | 51665.3159 | 861.0886 | 1.1354e+12 | 0.59798 |  | 1515.4
264.3 | 0.0028426 | 12197861.1976 | 35.1789 | 51700.4948 | 861.6749 | 1.1359e+12 | 0.59839 |  | 1515.3
264.2 | 0.0028409 | 12190251.869 | 35.2002 | 51735.695 | 862.2616 | 1.1363e+12 | 0.59879 |  | 1515.2
264.1 | 0.0028392 | 12182644.6305 | 35.2215 | 51770.9165 | 862.8486 | 1.1367e+12 | 0.5992 |  | 1515.1
264 | 0.0028375 | 12175039.4823 | 35.2429 | 51806.1594 | 863.436 | 1.1372e+12 | 0.59961 |  | 1515
263.9 | 0.0028357 | 12167436.4242 | 35.2642 | 51841.4236 | 864.0237 | 1.1376e+12 | 0.60002 |  | 1514.9
263.8 | 0.002834 | 12159835.4565 | 35.2856 | 51876.7092 | 864.6118 | 1.138e+12 | 0.60042 |  | 1514.8
263.7 | 0.0028323 | 12152236.579 | 35.307 | 51912.0162 | 865.2003 | 1.1384e+12 | 0.60083 |  | 1514.7
263.6 | 0.0028306 | 12144639.7918 | 35.3284 | 51947.3445 | 865.7891 | 1.1389e+12 | 0.60124 |  | 1514.6
263.5 | 0.0028289 | 12137045.095 | 35.3498 | 51982.6944 | 866.3782 | 1.1393e+12 | 0.60165 |  | 1514.5
263.4 | 0.0028272 | 12129452.4886 | 35.3713 | 52018.0657 | 866.9678 | 1.1397e+12 | 0.60206 |  | 1514.4
263.3 | 0.0028254 | 12121861.9725 | 35.3928 | 52053.4584 | 867.5576 | 1.1402e+12 | 0.60247 |  | 1514.3
263.2 | 0.0028237 | 12114273.5469 | 35.4143 | 52088.8727 | 868.1479 | 1.1406e+12 | 0.60288 |  | 1514.2
263.1 | 0.002822 | 12106687.2117 | 35.4358 | 52124.3084 | 868.7385 | 1.141e+12 | 0.60329 |  | 1514.1
263 | 0.0028203 | 12099102.967 | 35.4573 | 52159.7658 | 869.3294 | 1.1414e+12 | 0.6037 |  | 1514
262.9 | 0.0028186 | 12091520.8128 | 35.4789 | 52195.2446 | 869.9207 | 1.1419e+12 | 0.60411 |  | 1513.9
262.8 | 0.0028169 | 12083940.7491 | 35.5005 | 52230.7451 | 870.5124 | 1.1423e+12 | 0.60452 |  | 1513.8
262.7 | 0.0028152 | 12076362.776 | 35.5221 | 52266.2671 | 871.1045 | 1.1427e+12 | 0.60493 |  | 1513.7
262.6 | 0.0028134 | 12068786.8935 | 35.5437 | 52301.8108 | 871.6968 | 1.1432e+12 | 0.60535 |  | 1513.6
262.5 | 0.0028117 | 12061213.1016 | 35.5653 | 52337.3761 | 872.2896 | 1.1436e+12 | 0.60576 |  | 1513.5
262.4 | 0.00281 | 12053641.4003 | 35.587 | 52372.9631 | 872.8827 | 1.144e+12 | 0.60617 |  | 1513.4
262.3 | 0.0028083 | 12046071.7897 | 35.6087 | 52408.5718 | 873.4762 | 1.1444e+12 | 0.60658 |  | 1513.3
262.2 | 0.0028066 | 12038504.2698 | 35.6304 | 52444.2021 | 874.07 | 1.1449e+12 | 0.60699 |  | 1513.2
262.1 | 0.0028049 | 12030938.8406 | 35.6521 | 52479.8542 | 874.6642 | 1.1453e+12 | 0.60741 |  | 1513.1
262 | 0.0028032 | 12023375.5022 | 35.6738 | 52515.5281 | 875.2588 | 1.1457e+12 | 0.60782 |  | 1513
261.9 | 0.0028015 | 12015814.2545 | 35.6956 | 52551.2237 | 875.8537 | 1.1462e+12 | 0.60823 |  | 1512.9
261.8 | 0.0027998 | 12008255.0977 | 35.7174 | 52586.9411 | 876.449 | 1.1466e+12 | 0.60865 |  | 1512.8
261.7 | 0.002798 | 12000698.0317 | 35.7392 | 52622.6803 | 877.0447 | 1.147e+12 | 0.60906 |  | 1512.7
261.6 | 0.0027963 | 11993143.0566 | 35.761 | 52658.4413 | 877.6407 | 1.1475e+12 | 0.60947 |  | 1512.6
261.5 | 0.0027946 | 11985590.1724 | 35.7829 | 52694.2242 | 878.2371 | 1.1479e+12 | 0.60989 |  | 1512.5
261.4 | 0.0027929 | 11978039.3791 | 35.8048 | 52730.029 | 878.8338 | 1.1483e+12 | 0.6103 |  | 1512.4
261.3 | 0.0027912 | 11970490.6767 | 35.8267 | 52765.8556 | 879.4309 | 1.1487e+12 | 0.61072 |  | 1512.3
261.2 | 0.0027895 | 11962944.0653 | 35.8486 | 52801.7042 | 880.0284 | 1.1492e+12 | 0.61113 |  | 1512.2
261.1 | 0.0027878 | 11955399.545 | 35.8705 | 52837.5747 | 880.6262 | 1.1496e+12 | 0.61155 |  | 1512.1
261 | 0.0027861 | 11947857.1157 | 35.8925 | 52873.4671 | 881.2245 | 1.15e+12 | 0.61196 |  | 1512
260.9 | 0.0027844 | 11940316.7774 | 35.9144 | 52909.3816 | 881.823 | 1.1505e+12 | 0.61238 |  | 1511.9
260.8 | 0.0027827 | 11932778.5303 | 35.9364 | 52945.318 | 882.422 | 1.1509e+12 | 0.61279 |  | 1511.8
260.7 | 0.002781 | 11925242.3743 | 35.9585 | 52981.2765 | 883.0213 | 1.1513e+12 | 0.61321 |  | 1511.7
260.6 | 0.0027793 | 11917708.3094 | 35.9805 | 53017.257 | 883.6209 | 1.1517e+12 | 0.61363 |  | 1511.6
260.5 | 0.0027776 | 11910176.3357 | 36.0026 | 53053.2595 | 884.221 | 1.1522e+12 | 0.61404 |  | 1511.5
260.4 | 0.0027759 | 11902646.4532 | 36.0246 | 53089.2842 | 884.8214 | 1.1526e+12 | 0.61446 |  | 1511.4
260.3 | 0.0027742 | 11895118.662 | 36.0468 | 53125.3309 | 885.4222 | 1.153e+12 | 0.61488 |  | 1511.3
260.2 | 0.0027725 | 11887592.9621 | 36.0689 | 53161.3998 | 886.0233 | 1.1535e+12 | 0.61529 |  | 1511.2
260.1 | 0.0027708 | 11880069.3534 | 36.091 | 53197.4908 | 886.6248 | 1.1539e+12 | 0.61571 |  | 1511.1
260 | 0.0027691 | 11872547.8361 | 36.1132 | 53233.604 | 887.2267 | 1.1543e+12 | 0.61613 |  | 1511
259.9 | 0.0027674 | 11865028.4102 | 36.1354 | 53269.7394 | 887.829 | 1.1547e+12 | 0.61655 |  | 1510.9
259.8 | 0.0027657 | 11857511.0756 | 36.1576 | 53305.897 | 888.4316 | 1.1552e+12 | 0.61697 |  | 1510.8
259.7 | 0.002764 | 11849995.8325 | 36.1798 | 53342.0768 | 889.0346 | 1.1556e+12 | 0.61739 |  | 1510.7
259.6 | 0.0027623 | 11842482.6809 | 36.2021 | 53378.2789 | 889.638 | 1.156e+12 | 0.6178 |  | 1510.6
259.5 | 0.0027606 | 11834971.6207 | 36.2244 | 53414.5033 | 890.2417 | 1.1565e+12 | 0.61822 |  | 1510.5
259.4 | 0.0027589 | 11827462.652 | 36.2467 | 53450.75 | 890.8458 | 1.1569e+12 | 0.61864 |  | 1510.4
259.3 | 0.0027572 | 11819955.7749 | 36.269 | 53487.019 | 891.4503 | 1.1573e+12 | 0.61906 |  | 1510.3
259.2 | 0.0027555 | 11812450.9894 | 36.2913 | 53523.3103 | 892.0552 | 1.1577e+12 | 0.61948 |  | 1510.2
259.1 | 0.0027538 | 11804948.2954 | 36.3137 | 53559.624 | 892.6604 | 1.1582e+12 | 0.6199 |  | 1510.1
259 | 0.0027521 | 11797447.6931 | 36.3361 | 53595.9601 | 893.266 | 1.1586e+12 | 0.62032 |  | 1510
258.9 | 0.0027504 | 11789949.1825 | 36.3585 | 53632.3186 | 893.872 | 1.159e+12 | 0.62074 |  | 1509.9
258.8 | 0.0027487 | 11782452.7636 | 36.3809 | 53668.6995 | 894.4783 | 1.1595e+12 | 0.62117 |  | 1509.8
258.7 | 0.002747 | 11774958.4364 | 36.4034 | 53705.1029 | 895.085 | 1.1599e+12 | 0.62159 |  | 1509.7
258.6 | 0.0027453 | 11767466.2009 | 36.4258 | 53741.5287 | 895.6921 | 1.1603e+12 | 0.62201 |  | 1509.6
258.5 | 0.0027436 | 11759976.0573 | 36.4483 | 53777.9771 | 896.2996 | 1.1607e+12 | 0.62243 |  | 1509.5
258.4 | 0.0027419 | 11752488.0055 | 36.4709 | 53814.4479 | 896.9075 | 1.1612e+12 | 0.62285 |  | 1509.4
258.3 | 0.0027402 | 11745002.0455 | 36.4934 | 53850.9413 | 897.5157 | 1.1616e+12 | 0.62327 |  | 1509.3
258.2 | 0.0027385 | 11737518.1774 | 36.516 | 53887.4573 | 898.1243 | 1.162e+12 | 0.6237 |  | 1509.2
258.1 | 0.0027368 | 11730036.4013 | 36.5385 | 53923.9958 | 898.7333 | 1.1625e+12 | 0.62412 |  | 1509.1
258 | 0.0027351 | 11722556.7171 | 36.5611 | 53960.557 | 899.3426 | 1.1629e+12 | 0.62454 |  | 1509
257.9 | 0.0027335 | 11715079.1249 | 36.5838 | 53997.1408 | 899.9523 | 1.1633e+12 | 0.62497 |  | 1508.9
257.8 | 0.0027318 | 11707603.6247 | 36.6064 | 54033.7472 | 900.5625 | 1.1637e+12 | 0.62539 |  | 1508.8
257.7 | 0.0027301 | 11700130.2165 | 36.6291 | 54070.3763 | 901.1729 | 1.1642e+12 | 0.62581 |  | 1508.7
257.6 | 0.0027284 | 11692658.9004 | 36.6518 | 54107.0281 | 901.7838 | 1.1646e+12 | 0.62624 |  | 1508.6
257.5 | 0.0027267 | 11685189.6764 | 36.6745 | 54143.7026 | 902.395 | 1.165e+12 | 0.62666 |  | 1508.5
257.4 | 0.002725 | 11677722.5446 | 36.6972 | 54180.3998 | 903.0067 | 1.1655e+12 | 0.62709 |  | 1508.4
257.3 | 0.0027233 | 11670257.505 | 36.72 | 54217.1198 | 903.6187 | 1.1659e+12 | 0.62751 |  | 1508.3
257.2 | 0.0027216 | 11662794.5575 | 36.7428 | 54253.8626 | 904.231 | 1.1663e+12 | 0.62794 |  | 1508.2
257.1 | 0.0027199 | 11655333.7023 | 36.7656 | 54290.6282 | 904.8438 | 1.1667e+12 | 0.62836 |  | 1508.1
257 | 0.0027182 | 11647874.9394 | 36.7884 | 54327.4167 | 905.4569 | 1.1672e+12 | 0.62879 |  | 1508
256.9 | 0.0027166 | 11640418.2687 | 36.8113 | 54364.2279 | 906.0705 | 1.1676e+12 | 0.62922 |  | 1507.9
256.8 | 0.0027149 | 11632963.6905 | 36.8341 | 54401.0621 | 906.6844 | 1.168e+12 | 0.62964 |  | 1507.8
256.7 | 0.0027132 | 11625511.2045 | 36.857 | 54437.9191 | 907.2987 | 1.1685e+12 | 0.63007 |  | 1507.7
256.6 | 0.0027115 | 11618060.811 | 36.88 | 54474.7991 | 907.9133 | 1.1689e+12 | 0.6305 |  | 1507.6
256.5 | 0.0027098 | 11610612.5099 | 36.9029 | 54511.702 | 908.5284 | 1.1693e+12 | 0.63092 |  | 1507.5
256.4 | 0.0027081 | 11603166.3013 | 36.9259 | 54548.6278 | 909.1438 | 1.1697e+12 | 0.63135 |  | 1507.4
256.3 | 0.0027064 | 11595722.1852 | 36.9488 | 54585.5767 | 909.7596 | 1.1702e+12 | 0.63178 |  | 1507.3
256.2 | 0.0027048 | 11588280.1616 | 36.9718 | 54622.5485 | 910.3758 | 1.1706e+12 | 0.63221 |  | 1507.2
256.1 | 0.0027031 | 11580840.2306 | 36.9949 | 54659.5434 | 910.9924 | 1.171e+12 | 0.63263 |  | 1507.1
256 | 0.0027014 | 11573402.3922 | 37.0179 | 54696.5613 | 911.6094 | 1.1715e+12 | 0.63306 |  | 1507
255.9 | 0.0026997 | 11565966.6465 | 37.041 | 54733.6023 | 912.2267 | 1.1719e+12 | 0.63349 |  | 1506.9
255.8 | 0.002698 | 11558532.9934 | 37.0641 | 54770.6664 | 912.8444 | 1.1723e+12 | 0.63392 |  | 1506.8
255.7 | 0.0026963 | 11551101.433 | 37.0872 | 54807.7537 | 913.4626 | 1.1727e+12 | 0.63435 |  | 1506.7
255.6 | 0.0026947 | 11543671.9653 | 37.1104 | 54844.864 | 914.0811 | 1.1732e+12 | 0.63478 |  | 1506.6
255.5 | 0.002693 | 11536244.5905 | 37.1335 | 54881.9976 | 914.7 | 1.1736e+12 | 0.63521 |  | 1506.5
255.4 | 0.0026913 | 11528819.3084 | 37.1567 | 54919.1543 | 915.3192 | 1.174e+12 | 0.63564 |  | 1506.4
255.3 | 0.0026896 | 11521396.1192 | 37.1799 | 54956.3342 | 915.9389 | 1.1745e+12 | 0.63607 |  | 1506.3
255.2 | 0.0026879 | 11513975.0228 | 37.2032 | 54993.5374 | 916.559 | 1.1749e+12 | 0.6365 |  | 1506.2
255.1 | 0.0026863 | 11506556.0194 | 37.2264 | 55030.7638 | 917.1794 | 1.1753e+12 | 0.63693 |  | 1506.1
255 | 0.0026846 | 11499139.1089 | 37.2497 | 55068.0135 | 917.8002 | 1.1757e+12 | 0.63736 |  | 1506
254.9 | 0.0026829 | 11491724.2913 | 37.273 | 55105.2865 | 918.4214 | 1.1762e+12 | 0.63779 |  | 1505.9
254.8 | 0.0026812 | 11484311.5668 | 37.2963 | 55142.5829 | 919.043 | 1.1766e+12 | 0.63822 |  | 1505.8
254.7 | 0.0026796 | 11476900.9354 | 37.3197 | 55179.9026 | 919.665 | 1.177e+12 | 0.63866 |  | 1505.7
254.6 | 0.0026779 | 11469492.397 | 37.3431 | 55217.2456 | 920.2874 | 1.1775e+12 | 0.63909 |  | 1505.6
254.5 | 0.0026762 | 11462085.9517 | 37.3665 | 55254.6121 | 920.9102 | 1.1779e+12 | 0.63952 |  | 1505.5
254.4 | 0.0026745 | 11454681.5996 | 37.3899 | 55292.002 | 921.5334 | 1.1783e+12 | 0.63995 |  | 1505.4
254.3 | 0.0026728 | 11447279.3407 | 37.4133 | 55329.4153 | 922.1569 | 1.1787e+12 | 0.64039 |  | 1505.3
254.2 | 0.0026712 | 11439879.1749 | 37.4368 | 55366.8521 | 922.7809 | 1.1792e+12 | 0.64082 |  | 1505.2
254.1 | 0.0026695 | 11432481.1025 | 37.4603 | 55404.3123 | 923.4052 | 1.1796e+12 | 0.64125 |  | 1505.1
254 | 0.0026678 | 11425085.1233 | 37.4838 | 55441.7961 | 924.0299 | 1.18e+12 | 0.64169 |  | 1505
253.9 | 0.0026661 | 11417691.2375 | 37.5073 | 55479.3034 | 924.6551 | 1.1805e+12 | 0.64212 |  | 1504.9
253.8 | 0.0026645 | 11410299.445 | 37.5309 | 55516.8343 | 925.2806 | 1.1809e+12 | 0.64256 |  | 1504.8
253.7 | 0.0026628 | 11402909.746 | 37.5545 | 55554.3888 | 925.9065 | 1.1813e+12 | 0.64299 |  | 1504.7
253.6 | 0.0026611 | 11395522.1403 | 37.5781 | 55591.9669 | 926.5328 | 1.1817e+12 | 0.64343 |  | 1504.6
253.5 | 0.0026595 | 11388136.6282 | 37.6017 | 55629.5686 | 927.1595 | 1.1822e+12 | 0.64386 |  | 1504.5
253.4 | 0.0026578 | 11380753.2095 | 37.6253 | 55667.1939 | 927.7866 | 1.1826e+12 | 0.6443 |  | 1504.4
253.3 | 0.0026561 | 11373371.8844 | 37.649 | 55704.8429 | 928.414 | 1.183e+12 | 0.64473 |  | 1504.3
253.2 | 0.0026544 | 11365992.6529 | 37.6727 | 55742.5156 | 929.0419 | 1.1834e+12 | 0.64517 |  | 1504.2
253.1 | 0.0026528 | 11358615.515 | 37.6964 | 55780.2121 | 929.6702 | 1.1839e+12 | 0.6456 |  | 1504.1
253 | 0.0026511 | 11351240.4707 | 37.7202 | 55817.9323 | 930.2989 | 1.1843e+12 | 0.64604 |  | 1504
252.9 | 0.0026494 | 11343867.5201 | 37.744 | 55855.6762 | 930.9279 | 1.1847e+12 | 0.64648 |  | 1503.9
252.8 | 0.0026478 | 11336496.6633 | 37.7678 | 55893.444 | 931.5574 | 1.1852e+12 | 0.64691 |  | 1503.8
252.7 | 0.0026461 | 11329127.9002 | 37.7916 | 55931.2356 | 932.1873 | 1.1856e+12 | 0.64735 |  | 1503.7
252.6 | 0.0026444 | 11321761.2309 | 37.8154 | 55969.051 | 932.8175 | 1.186e+12 | 0.64779 |  | 1503.6
252.5 | 0.0026428 | 11314396.6555 | 37.8393 | 56006.8903 | 933.4482 | 1.1864e+12 | 0.64823 |  | 1503.5
252.4 | 0.0026411 | 11307034.1739 | 37.8632 | 56044.7534 | 934.0792 | 1.1869e+12 | 0.64867 |  | 1503.4
252.3 | 0.0026394 | 11299673.7862 | 37.8871 | 56082.6405 | 934.7107 | 1.1873e+12 | 0.6491 |  | 1503.3
252.2 | 0.0026378 | 11292315.4925 | 37.911 | 56120.5515 | 935.3425 | 1.1877e+12 | 0.64954 |  | 1503.2
252.1 | 0.0026361 | 11284959.2927 | 37.935 | 56158.4865 | 935.9748 | 1.1882e+12 | 0.64998 |  | 1503.1
252 | 0.0026344 | 11277605.187 | 37.959 | 56196.4455 | 936.6074 | 1.1886e+12 | 0.65042 |  | 1503
251.9 | 0.0026328 | 11270253.1753 | 37.983 | 56234.4285 | 937.2405 | 1.189e+12 | 0.65086 |  | 1502.9
251.8 | 0.0026311 | 11262903.2578 | 38.007 | 56272.4355 | 937.8739 | 1.1894e+12 | 0.6513 |  | 1502.8
251.7 | 0.0026294 | 11255555.4343 | 38.0311 | 56310.4665 | 938.5078 | 1.1899e+12 | 0.65174 |  | 1502.7
251.6 | 0.0026278 | 11248209.705 | 38.0551 | 56348.5217 | 939.142 | 1.1903e+12 | 0.65218 |  | 1502.6
251.5 | 0.0026261 | 11240866.07 | 38.0792 | 56386.6009 | 939.7767 | 1.1907e+12 | 0.65262 |  | 1502.5
251.4 | 0.0026244 | 11233524.5292 | 38.1034 | 56424.7043 | 940.4117 | 1.1912e+12 | 0.65306 |  | 1502.4
251.3 | 0.0026228 | 11226185.0826 | 38.1275 | 56462.8318 | 941.0472 | 1.1916e+12 | 0.6535 |  | 1502.3
251.2 | 0.0026211 | 11218847.7304 | 38.1517 | 56500.9835 | 941.6831 | 1.192e+12 | 0.65395 |  | 1502.2
251.1 | 0.0026195 | 11211512.4726 | 38.1759 | 56539.1594 | 942.3193 | 1.1924e+12 | 0.65439 |  | 1502.1
251 | 0.0026178 | 11204179.3091 | 38.2001 | 56577.3595 | 942.956 | 1.1929e+12 | 0.65483 |  | 1502
250.9 | 0.0026161 | 11196848.2401 | 38.2244 | 56615.5839 | 943.5931 | 1.1933e+12 | 0.65527 |  | 1501.9
250.8 | 0.0026145 | 11189519.2656 | 38.2487 | 56653.8326 | 944.2305 | 1.1937e+12 | 0.65572 |  | 1501.8
250.7 | 0.0026128 | 11182192.3856 | 38.273 | 56692.1055 | 944.8684 | 1.1941e+12 | 0.65616 |  | 1501.7
250.6 | 0.0026112 | 11174867.6001 | 38.2973 | 56730.4028 | 945.5067 | 1.1946e+12 | 0.6566 |  | 1501.6
250.5 | 0.0026095 | 11167544.9092 | 38.3216 | 56768.7244 | 946.1454 | 1.195e+12 | 0.65705 |  | 1501.5
250.4 | 0.0026078 | 11160224.313 | 38.346 | 56807.0704 | 946.7845 | 1.1954e+12 | 0.65749 |  | 1501.4
250.3 | 0.0026062 | 11152905.8114 | 38.3704 | 56845.4408 | 947.424 | 1.1959e+12 | 0.65793 |  | 1501.3
250.2 | 0.0026045 | 11145589.4045 | 38.3948 | 56883.8356 | 948.0639 | 1.1963e+12 | 0.65838 |  | 1501.2
250.1 | 0.0026029 | 11138275.0924 | 38.4193 | 56922.2549 | 948.7042 | 1.1967e+12 | 0.65882 |  | 1501.1
250 | 0.0026012 | 11130962.8751 | 38.4437 | 56960.6986 | 949.345 | 1.1971e+12 | 0.65927 |  | 1501
249.9 | 0.0025995 | 11123652.7525 | 38.4682 | 56999.1668 | 949.9861 | 1.1976e+12 | 0.65971 |  | 1500.9
249.8 | 0.0025979 | 11116344.7249 | 38.4927 | 57037.6596 | 950.6277 | 1.198e+12 | 0.66016 |  | 1500.8
249.7 | 0.0025962 | 11109038.7922 | 38.5173 | 57076.1769 | 951.2696 | 1.1984e+12 | 0.6606 |  | 1500.7
249.6 | 0.0025946 | 11101734.9544 | 38.5419 | 57114.7187 | 951.912 | 1.1989e+12 | 0.66105 |  | 1500.6
249.5 | 0.0025929 | 11094433.2116 | 38.5664 | 57153.2851 | 952.5548 | 1.1993e+12 | 0.6615 |  | 1500.5
249.4 | 0.0025913 | 11087133.5638 | 38.5911 | 57191.8762 | 953.1979 | 1.1997e+12 | 0.66194 |  | 1500.4
249.3 | 0.0025896 | 11079836.011 | 38.6157 | 57230.4919 | 953.8415 | 1.2001e+12 | 0.66239 |  | 1500.3
249.2 | 0.002588 | 11072540.5534 | 38.6404 | 57269.1323 | 954.4855 | 1.2006e+12 | 0.66284 |  | 1500.2
249.1 | 0.0025863 | 11065247.191 | 38.6651 | 57307.7974 | 955.13 | 1.201e+12 | 0.66328 |  | 1500.1
249 | 0.0025847 | 11057955.9237 | 38.6898 | 57346.4871 | 955.7748 | 1.2014e+12 | 0.66373 |  | 1500
248.9 | 0.002583 | 11050666.7516 | 38.7145 | 57385.2017 | 956.42 | 1.2019e+12 | 0.66418 |  | 1499.9
248.8 | 0.0025814 | 11043379.6748 | 38.7393 | 57423.941 | 957.0657 | 1.2023e+12 | 0.66463 |  | 1499.8
248.7 | 0.0025797 | 11036094.6933 | 38.7641 | 57462.7051 | 957.7118 | 1.2027e+12 | 0.66508 |  | 1499.7
248.6 | 0.0025781 | 11028811.8072 | 38.7889 | 57501.494 | 958.3582 | 1.2031e+12 | 0.66553 |  | 1499.6
248.5 | 0.0025764 | 11021531.0164 | 38.8137 | 57540.3077 | 959.0051 | 1.2036e+12 | 0.66598 |  | 1499.5
248.4 | 0.0025748 | 11014252.3211 | 38.8386 | 57579.1463 | 959.6524 | 1.204e+12 | 0.66643 |  | 1499.4
248.3 | 0.0025731 | 11006975.7212 | 38.8635 | 57618.0098 | 960.3002 | 1.2044e+12 | 0.66688 |  | 1499.3
248.2 | 0.0025715 | 10999701.2169 | 38.8884 | 57656.8983 | 960.9483 | 1.2048e+12 | 0.66733 |  | 1499.2
248.1 | 0.0025698 | 10992428.8081 | 38.9134 | 57695.8116 | 961.5969 | 1.2053e+12 | 0.66778 |  | 1499.1
248 | 0.0025682 | 10985158.4949 | 38.9383 | 57734.75 | 962.2458 | 1.2057e+12 | 0.66823 |  | 1499
247.9 | 0.0025665 | 10977890.2773 | 38.9633 | 57773.7133 | 962.8952 | 1.2061e+12 | 0.66868 |  | 1498.9
247.8 | 0.0025649 | 10970624.1555 | 38.9884 | 57812.7017 | 963.545 | 1.2066e+12 | 0.66913 |  | 1498.8
247.7 | 0.0025632 | 10963360.1293 | 39.0134 | 57851.7151 | 964.1953 | 1.207e+12 | 0.66958 |  | 1498.7
247.6 | 0.0025616 | 10956098.1989 | 39.0385 | 57890.7536 | 964.8459 | 1.2074e+12 | 0.67003 |  | 1498.6
247.5 | 0.0025599 | 10948838.3643 | 39.0636 | 57929.8171 | 965.497 | 1.2078e+12 | 0.67048 |  | 1498.5
247.4 | 0.0025583 | 10941580.6255 | 39.0887 | 57968.9058 | 966.1484 | 1.2083e+12 | 0.67094 |  | 1498.4
247.3 | 0.0025566 | 10934324.9826 | 39.1138 | 58008.0197 | 966.8003 | 1.2087e+12 | 0.67139 |  | 1498.3
247.2 | 0.002555 | 10927071.4356 | 39.139 | 58047.1587 | 967.4526 | 1.2091e+12 | 0.67184 |  | 1498.2
247.1 | 0.0025534 | 10919819.9847 | 39.1642 | 58086.3229 | 968.1054 | 1.2096e+12 | 0.6723 |  | 1498.1
247 | 0.0025517 | 10912570.6297 | 39.1894 | 58125.5123 | 968.7585 | 1.21e+12 | 0.67275 |  | 1498
246.9 | 0.0025501 | 10905323.3708 | 39.2147 | 58164.727 | 969.4121 | 1.2104e+12 | 0.6732 |  | 1497.9
246.8 | 0.0025484 | 10898078.2079 | 39.24 | 58203.9669 | 970.0661 | 1.2108e+12 | 0.67366 |  | 1497.8
246.7 | 0.0025468 | 10890835.1412 | 39.2653 | 58243.2322 | 970.7205 | 1.2113e+12 | 0.67411 |  | 1497.7
246.6 | 0.0025451 | 10883594.1707 | 39.2906 | 58282.5228 | 971.3754 | 1.2117e+12 | 0.67457 |  | 1497.6
246.5 | 0.0025435 | 10876355.2964 | 39.3159 | 58321.8387 | 972.0306 | 1.2121e+12 | 0.67502 |  | 1497.5
246.4 | 0.0025419 | 10869118.5184 | 39.3413 | 58361.1801 | 972.6863 | 1.2125e+12 | 0.67548 |  | 1497.4
246.3 | 0.0025402 | 10861883.8367 | 39.3667 | 58400.5468 | 973.3424 | 1.213e+12 | 0.67593 |  | 1497.3
246.2 | 0.0025386 | 10854651.2514 | 39.3922 | 58439.9389 | 973.999 | 1.2134e+12 | 0.67639 |  | 1497.2
246.1 | 0.0025369 | 10847420.7624 | 39.4176 | 58479.3565 | 974.6559 | 1.2138e+12 | 0.67684 |  | 1497.1
246 | 0.0025353 | 10840192.3699 | 39.4431 | 58518.7996 | 975.3133 | 1.2143e+12 | 0.6773 |  | 1497
245.9 | 0.0025337 | 10832966.0739 | 39.4686 | 58558.2682 | 975.9711 | 1.2147e+12 | 0.67776 |  | 1496.9
245.8 | 0.002532 | 10825741.8744 | 39.4941 | 58597.7624 | 976.6294 | 1.2151e+12 | 0.67821 |  | 1496.8
245.7 | 0.0025304 | 10818519.7714 | 39.5197 | 58637.2821 | 977.288 | 1.2155e+12 | 0.67867 |  | 1496.7
245.6 | 0.0025287 | 10811299.7651 | 39.5453 | 58676.8274 | 977.9471 | 1.216e+12 | 0.67913 |  | 1496.6
245.5 | 0.0025271 | 10804081.8555 | 39.5709 | 58716.3983 | 978.6066 | 1.2164e+12 | 0.67959 |  | 1496.5
245.4 | 0.0025255 | 10796866.0425 | 39.5965 | 58755.9948 | 979.2666 | 1.2168e+12 | 0.68005 |  | 1496.4
245.3 | 0.0025238 | 10789652.3263 | 39.6222 | 58795.617 | 979.9269 | 1.2172e+12 | 0.6805 |  | 1496.3
245.2 | 0.0025222 | 10782440.7069 | 39.6479 | 58835.2649 | 980.5877 | 1.2177e+12 | 0.68096 |  | 1496.2
245.1 | 0.0025206 | 10775231.1843 | 39.6736 | 58874.9385 | 981.249 | 1.2181e+12 | 0.68142 |  | 1496.1
245 | 0.0025189 | 10768023.7586 | 39.6994 | 58914.6379 | 981.9106 | 1.2185e+12 | 0.68188 |  | 1496
244.9 | 0.0025173 | 10760818.4298 | 39.7251 | 58954.363 | 982.5727 | 1.219e+12 | 0.68234 |  | 1495.9
244.8 | 0.0025157 | 10753615.198 | 39.7509 | 58994.1139 | 983.2352 | 1.2194e+12 | 0.6828 |  | 1495.8
244.7 | 0.002514 | 10746414.0632 | 39.7768 | 59033.8907 | 983.8982 | 1.2198e+12 | 0.68326 |  | 1495.7
244.6 | 0.0025124 | 10739215.0254 | 39.8026 | 59073.6933 | 984.5616 | 1.2202e+12 | 0.68372 |  | 1495.6
244.5 | 0.0025108 | 10732018.0848 | 39.8285 | 59113.5218 | 985.2254 | 1.2207e+12 | 0.68418 |  | 1495.5
244.4 | 0.0025091 | 10724823.2413 | 39.8544 | 59153.3762 | 985.8896 | 1.2211e+12 | 0.68465 |  | 1495.4
244.3 | 0.0025075 | 10717630.495 | 39.8803 | 59193.2565 | 986.5543 | 1.2215e+12 | 0.68511 |  | 1495.3
244.2 | 0.0025059 | 10710439.8459 | 39.9063 | 59233.1627 | 987.2194 | 1.2219e+12 | 0.68557 |  | 1495.2
244.1 | 0.0025042 | 10703251.2941 | 39.9323 | 59273.095 | 987.8849 | 1.2224e+12 | 0.68603 |  | 1495.1
244 | 0.0025026 | 10696064.8397 | 39.9583 | 59313.0533 | 988.5509 | 1.2228e+12 | 0.68649 |  | 1495
243.9 | 0.002501 | 10688880.4826 | 39.9843 | 59353.0376 | 989.2173 | 1.2232e+12 | 0.68696 |  | 1494.9
243.8 | 0.0024994 | 10681698.223 | 40.0104 | 59393.048 | 989.8841 | 1.2237e+12 | 0.68742 |  | 1494.8
243.7 | 0.0024977 | 10674518.0608 | 40.0365 | 59433.0844 | 990.5514 | 1.2241e+12 | 0.68788 |  | 1494.7
243.6 | 0.0024961 | 10667339.9961 | 40.0626 | 59473.147 | 991.2191 | 1.2245e+12 | 0.68835 |  | 1494.6
243.5 | 0.0024945 | 10660164.029 | 40.0887 | 59513.2357 | 991.8873 | 1.2249e+12 | 0.68881 |  | 1494.5
243.4 | 0.0024928 | 10652990.1594 | 40.1149 | 59553.3506 | 992.5558 | 1.2254e+12 | 0.68927 |  | 1494.4
243.3 | 0.0024912 | 10645818.3876 | 40.1411 | 59593.4917 | 993.2249 | 1.2258e+12 | 0.68974 |  | 1494.3
243.2 | 0.0024896 | 10638648.7134 | 40.1673 | 59633.659 | 993.8943 | 1.2262e+12 | 0.6902 |  | 1494.2
243.1 | 0.002488 | 10631481.137 | 40.1936 | 59673.8526 | 994.5642 | 1.2267e+12 | 0.69067 |  | 1494.1
243 | 0.0024863 | 10624315.6583 | 40.2199 | 59714.0725 | 995.2345 | 1.2271e+12 | 0.69114 |  | 1494
242.9 | 0.0024847 | 10617152.2775 | 40.2462 | 59754.3187 | 995.9053 | 1.2275e+12 | 0.6916 |  | 1493.9
242.8 | 0.0024831 | 10609990.9946 | 40.2725 | 59794.5912 | 996.5765 | 1.2279e+12 | 0.69207 |  | 1493.8
242.7 | 0.0024815 | 10602831.8096 | 40.2989 | 59834.89 | 997.2482 | 1.2284e+12 | 0.69253 |  | 1493.7
242.6 | 0.0024798 | 10595674.7226 | 40.3253 | 59875.2153 | 997.9203 | 1.2288e+12 | 0.693 |  | 1493.6
242.5 | 0.0024782 | 10588519.7336 | 40.3517 | 59915.5669 | 998.5928 | 1.2292e+12 | 0.69347 |  | 1493.5
242.4 | 0.0024766 | 10581366.8426 | 40.3781 | 59955.9451 | 999.2658 | 1.2296e+12 | 0.69393 |  | 1493.4
242.3 | 0.002475 | 10574216.0498 | 40.4046 | 59996.3497 | 999.9392 | 1.2301e+12 | 0.6944 |  | 1493.3
242.2 | 0.0024733 | 10567067.3552 | 40.4311 | 60036.7807 | 1000.613 | 1.2305e+12 | 0.69487 |  | 1493.2
242.1 | 0.0024717 | 10559920.7587 | 40.4576 | 60077.2384 | 1001.2873 | 1.2309e+12 | 0.69534 |  | 1493.1
242 | 0.0024701 | 10552776.2606 | 40.4842 | 60117.7225 | 1001.962 | 1.2314e+12 | 0.69581 |  | 1493
241.9 | 0.0024685 | 10545633.8607 | 40.5108 | 60158.2333 | 1002.6372 | 1.2318e+12 | 0.69628 |  | 1492.9
241.8 | 0.0024669 | 10538493.5592 | 40.5374 | 60198.7706 | 1003.3128 | 1.2322e+12 | 0.69675 |  | 1492.8
241.7 | 0.0024652 | 10531355.3561 | 40.564 | 60239.3346 | 1003.9889 | 1.2326e+12 | 0.69721 |  | 1492.7
241.6 | 0.0024636 | 10524219.2514 | 40.5907 | 60279.9253 | 1004.6654 | 1.2331e+12 | 0.69768 |  | 1492.6
241.5 | 0.002462 | 10517085.2453 | 40.6174 | 60320.5427 | 1005.3424 | 1.2335e+12 | 0.69815 |  | 1492.5
241.4 | 0.0024604 | 10509953.3377 | 40.6441 | 60361.1867 | 1006.0198 | 1.2339e+12 | 0.69862 |  | 1492.4
241.3 | 0.0024588 | 10502823.5287 | 40.6708 | 60401.8576 | 1006.6976 | 1.2343e+12 | 0.6991 |  | 1492.3
241.2 | 0.0024571 | 10495695.8183 | 40.6976 | 60442.5552 | 1007.3759 | 1.2348e+12 | 0.69957 |  | 1492.2
241.1 | 0.0024555 | 10488570.2066 | 40.7244 | 60483.2796 | 1008.0547 | 1.2352e+12 | 0.70004 |  | 1492.1
241 | 0.0024539 | 10481446.6937 | 40.7512 | 60524.0308 | 1008.7338 | 1.2356e+12 | 0.70051 |  | 1492
240.9 | 0.0024523 | 10474325.2796 | 40.7781 | 60564.8089 | 1009.4135 | 1.236e+12 | 0.70098 |  | 1491.9
240.8 | 0.0024507 | 10467205.9643 | 40.805 | 60605.6139 | 1010.0936 | 1.2365e+12 | 0.70145 |  | 1491.8
240.7 | 0.0024491 | 10460088.7478 | 40.8319 | 60646.4458 | 1010.7741 | 1.2369e+12 | 0.70193 |  | 1491.7
240.6 | 0.0024475 | 10452973.6304 | 40.8588 | 60687.3047 | 1011.4551 | 1.2373e+12 | 0.7024 |  | 1491.6
240.5 | 0.0024458 | 10445860.6119 | 40.8858 | 60728.1905 | 1012.1365 | 1.2378e+12 | 0.70287 |  | 1491.5
240.4 | 0.0024442 | 10438749.6924 | 40.9128 | 60769.1033 | 1012.8184 | 1.2382e+12 | 0.70335 |  | 1491.4
240.3 | 0.0024426 | 10431640.8721 | 40.9399 | 60810.0432 | 1013.5007 | 1.2386e+12 | 0.70382 |  | 1491.3
240.2 | 0.002441 | 10424534.1508 | 40.9669 | 60851.0101 | 1014.1835 | 1.239e+12 | 0.70429 |  | 1491.2
240.1 | 0.0024394 | 10417429.5288 | 40.994 | 60892.0041 | 1014.8667 | 1.2395e+12 | 0.70477 |  | 1491.1
240 | 0.0024378 | 10410327.006 | 41.0211 | 60933.0252 | 1015.5504 | 1.2399e+12 | 0.70524 |  | 1491
239.9 | 0.0024362 | 10403226.5825 | 41.0483 | 60974.0734 | 1016.2346 | 1.2403e+12 | 0.70572 |  | 1490.9
239.8 | 0.0024345 | 10396128.2583 | 41.0754 | 61015.1488 | 1016.9191 | 1.2407e+12 | 0.70619 |  | 1490.8
239.7 | 0.0024329 | 10389032.0335 | 41.1026 | 61056.2515 | 1017.6042 | 1.2412e+12 | 0.70667 |  | 1490.7
239.6 | 0.0024313 | 10381937.9081 | 41.1298 | 61097.3813 | 1018.2897 | 1.2416e+12 | 0.70715 |  | 1490.6
239.5 | 0.0024297 | 10374845.8822 | 41.1571 | 61138.5384 | 1018.9756 | 1.242e+12 | 0.70762 |  | 1490.5
239.4 | 0.0024281 | 10367755.9559 | 41.1844 | 61179.7228 | 1019.662 | 1.2425e+12 | 0.7081 |  | 1490.4
239.3 | 0.0024265 | 10360668.1291 | 41.2117 | 61220.9345 | 1020.3489 | 1.2429e+12 | 0.70858 |  | 1490.3
239.2 | 0.0024249 | 10353582.402 | 41.239 | 61262.1736 | 1021.0362 | 1.2433e+12 | 0.70905 |  | 1490.2
239.1 | 0.0024233 | 10346498.7745 | 41.2664 | 61303.44 | 1021.724 | 1.2437e+12 | 0.70953 |  | 1490.1
239 | 0.0024217 | 10339417.2468 | 41.2938 | 61344.7338 | 1022.4122 | 1.2442e+12 | 0.71001 |  | 1490
238.9 | 0.0024201 | 10332337.8189 | 41.3212 | 61386.055 | 1023.1009 | 1.2446e+12 | 0.71049 |  | 1489.9
238.8 | 0.0024185 | 10325260.4909 | 41.3487 | 61427.4037 | 1023.7901 | 1.245e+12 | 0.71097 |  | 1489.8
238.7 | 0.0024168 | 10318185.2627 | 41.3762 | 61468.7799 | 1024.4797 | 1.2454e+12 | 0.71144 |  | 1489.7
238.6 | 0.0024152 | 10311112.1345 | 41.4037 | 61510.1836 | 1025.1697 | 1.2459e+12 | 0.71192 |  | 1489.6
238.5 | 0.0024136 | 10304041.1062 | 41.4313 | 61551.6149 | 1025.8602 | 1.2463e+12 | 0.7124 |  | 1489.5
238.4 | 0.002412 | 10296972.1781 | 41.4588 | 61593.0737 | 1026.5512 | 1.2467e+12 | 0.71288 |  | 1489.4
238.3 | 0.0024104 | 10289905.35 | 41.4864 | 61634.5601 | 1027.2427 | 1.2472e+12 | 0.71336 |  | 1489.3
238.2 | 0.0024088 | 10282840.622 | 41.5141 | 61676.0742 | 1027.9346 | 1.2476e+12 | 0.71384 |  | 1489.2
238.1 | 0.0024072 | 10275777.9943 | 41.5417 | 61717.6159 | 1028.6269 | 1.248e+12 | 0.71432 |  | 1489.1
238 | 0.0024056 | 10268717.4668 | 41.5694 | 61759.1853 | 1029.3198 | 1.2484e+12 | 0.71481 |  | 1489
237.9 | 0.002404 | 10261659.0396 | 41.5971 | 61800.7825 | 1030.013 | 1.2489e+12 | 0.71529 |  | 1488.9
237.8 | 0.0024024 | 10254602.7128 | 41.6249 | 61842.4073 | 1030.7068 | 1.2493e+12 | 0.71577 |  | 1488.8
237.7 | 0.0024008 | 10247548.4864 | 41.6527 | 61884.06 | 1031.401 | 1.2497e+12 | 0.71625 |  | 1488.7
237.6 | 0.0023992 | 10240496.3605 | 41.6805 | 61925.7405 | 1032.0957 | 1.2501e+12 | 0.71673 |  | 1488.6
237.5 | 0.0023976 | 10233446.3351 | 41.7083 | 61967.4487 | 1032.7908 | 1.2506e+12 | 0.71722 |  | 1488.5
237.4 | 0.002396 | 10226398.4102 | 41.7362 | 62009.1849 | 1033.4864 | 1.251e+12 | 0.7177 |  | 1488.4
237.3 | 0.0023944 | 10219352.586 | 41.7641 | 62050.949 | 1034.1825 | 1.2514e+12 | 0.71818 |  | 1488.3
237.2 | 0.0023928 | 10212308.8624 | 41.792 | 62092.741 | 1034.879 | 1.2518e+12 | 0.71867 |  | 1488.2
237.1 | 0.0023912 | 10205267.2396 | 41.8199 | 62134.5609 | 1035.576 | 1.2523e+12 | 0.71915 |  | 1488.1
237 | 0.0023896 | 10198227.7176 | 41.8479 | 62176.4088 | 1036.2735 | 1.2527e+12 | 0.71963 |  | 1488
236.9 | 0.002388 | 10191190.2963 | 41.8759 | 62218.2848 | 1036.9714 | 1.2531e+12 | 0.72012 |  | 1487.9
236.8 | 0.0023864 | 10184154.976 | 41.904 | 62260.1887 | 1037.6698 | 1.2536e+12 | 0.7206 |  | 1487.8
236.7 | 0.0023848 | 10177121.7566 | 41.9321 | 62302.1208 | 1038.3687 | 1.254e+12 | 0.72109 |  | 1487.7
236.6 | 0.0023832 | 10170090.6383 | 41.9602 | 62344.081 | 1039.068 | 1.2544e+12 | 0.72158 |  | 1487.6
236.5 | 0.0023816 | 10163061.6209 | 41.9883 | 62386.0692 | 1039.7678 | 1.2548e+12 | 0.72206 |  | 1487.5
236.4 | 0.00238 | 10156034.7047 | 42.0165 | 62428.0857 | 1040.4681 | 1.2553e+12 | 0.72255 |  | 1487.4
236.3 | 0.0023784 | 10149009.8896 | 42.0446 | 62470.1303 | 1041.1688 | 1.2557e+12 | 0.72303 |  | 1487.3
236.2 | 0.0023768 | 10141987.1758 | 42.0729 | 62512.2032 | 1041.8701 | 1.2561e+12 | 0.72352 |  | 1487.2
236.1 | 0.0023752 | 10134966.5632 | 42.1011 | 62554.3043 | 1042.5717 | 1.2565e+12 | 0.72401 |  | 1487.1
236 | 0.0023736 | 10127948.0519 | 42.1294 | 62596.4337 | 1043.2739 | 1.257e+12 | 0.7245 |  | 1487
235.9 | 0.002372 | 10120931.642 | 42.1577 | 62638.5915 | 1043.9765 | 1.2574e+12 | 0.72498 |  | 1486.9
235.8 | 0.0023705 | 10113917.3335 | 42.1861 | 62680.7775 | 1044.6796 | 1.2578e+12 | 0.72547 |  | 1486.8
235.7 | 0.0023689 | 10106905.1265 | 42.2144 | 62722.992 | 1045.3832 | 1.2582e+12 | 0.72596 |  | 1486.7
235.6 | 0.0023673 | 10099895.0211 | 42.2428 | 62765.2348 | 1046.0872 | 1.2587e+12 | 0.72645 |  | 1486.6
235.5 | 0.0023657 | 10092887.0172 | 42.2713 | 62807.5061 | 1046.7918 | 1.2591e+12 | 0.72694 |  | 1486.5
235.4 | 0.0023641 | 10085881.115 | 42.2997 | 62849.8058 | 1047.4968 | 1.2595e+12 | 0.72743 |  | 1486.4
235.3 | 0.0023625 | 10078877.3145 | 42.3282 | 62892.1341 | 1048.2022 | 1.26e+12 | 0.72792 |  | 1486.3
235.2 | 0.0023609 | 10071875.6158 | 42.3568 | 62934.4908 | 1048.9082 | 1.2604e+12 | 0.72841 |  | 1486.2
235.1 | 0.0023593 | 10064876.0188 | 42.3853 | 62976.8761 | 1049.6146 | 1.2608e+12 | 0.7289 |  | 1486.1
235 | 0.0023577 | 10057878.5238 | 42.4139 | 63019.29 | 1050.3215 | 1.2612e+12 | 0.72939 |  | 1486
234.9 | 0.0023561 | 10050883.1306 | 42.4425 | 63061.7325 | 1051.0289 | 1.2617e+12 | 0.72988 |  | 1485.9
234.8 | 0.0023545 | 10043889.8395 | 42.4712 | 63104.2037 | 1051.7367 | 1.2621e+12 | 0.73037 |  | 1485.8
234.7 | 0.0023529 | 10036898.6504 | 42.4998 | 63146.7035 | 1052.4451 | 1.2625e+12 | 0.73086 |  | 1485.7
234.6 | 0.0023514 | 10029909.5633 | 42.5286 | 63189.2321 | 1053.1539 | 1.2629e+12 | 0.73136 |  | 1485.6
234.5 | 0.0023498 | 10022922.5785 | 42.5573 | 63231.7894 | 1053.8632 | 1.2634e+12 | 0.73185 |  | 1485.5
234.4 | 0.0023482 | 10015937.6958 | 42.5861 | 63274.3755 | 1054.5729 | 1.2638e+12 | 0.73234 |  | 1485.4
234.3 | 0.0023466 | 10008954.9154 | 42.6149 | 63316.9903 | 1055.2832 | 1.2642e+12 | 0.73284 |  | 1485.3
234.2 | 0.002345 | 10001974.2373 | 42.6437 | 63359.634 | 1055.9939 | 1.2646e+12 | 0.73333 |  | 1485.2
234.1 | 0.0023434 | 9994995.6616 | 42.6726 | 63402.3066 | 1056.7051 | 1.2651e+12 | 0.73382 |  | 1485.1
234 | 0.0023418 | 9988019.1883 | 42.7015 | 63445.008 | 1057.4168 | 1.2655e+12 | 0.73432 |  | 1485
233.9 | 0.0023403 | 9981044.8176 | 42.7304 | 63487.7384 | 1058.129 | 1.2659e+12 | 0.73481 |  | 1484.9
233.8 | 0.0023387 | 9974072.5493 | 42.7593 | 63530.4977 | 1058.8416 | 1.2664e+12 | 0.73531 |  | 1484.8
233.7 | 0.0023371 | 9967102.3837 | 42.7883 | 63573.286 | 1059.5548 | 1.2668e+12 | 0.7358 |  | 1484.7
233.6 | 0.0023355 | 9960134.3207 | 42.8173 | 63616.1034 | 1060.2684 | 1.2672e+12 | 0.7363 |  | 1484.6
233.5 | 0.0023339 | 9953168.3605 | 42.8464 | 63658.9498 | 1060.9825 | 1.2676e+12 | 0.73679 |  | 1484.5
233.4 | 0.0023323 | 9946204.503 | 42.8755 | 63701.8252 | 1061.6971 | 1.2681e+12 | 0.73729 |  | 1484.4
233.3 | 0.0023308 | 9939242.7483 | 42.9046 | 63744.7298 | 1062.4122 | 1.2685e+12 | 0.73779 |  | 1484.3
233.2 | 0.0023292 | 9932283.0966 | 42.9337 | 63787.6635 | 1063.1277 | 1.2689e+12 | 0.73828 |  | 1484.2
233.1 | 0.0023276 | 9925325.5478 | 42.9629 | 63830.6264 | 1063.8438 | 1.2693e+12 | 0.73878 |  | 1484.1
233 | 0.002326 | 9918370.102 | 42.9921 | 63873.6185 | 1064.5603 | 1.2698e+12 | 0.73928 |  | 1484
232.9 | 0.0023244 | 9911416.7592 | 43.0213 | 63916.6399 | 1065.2773 | 1.2702e+12 | 0.73978 |  | 1483.9
232.8 | 0.0023228 | 9904465.5196 | 43.0506 | 63959.6905 | 1065.9948 | 1.2706e+12 | 0.74027 |  | 1483.8
232.7 | 0.0023213 | 9897516.3832 | 43.0799 | 64002.7704 | 1066.7128 | 1.271e+12 | 0.74077 |  | 1483.7
232.6 | 0.0023197 | 9890569.35 | 43.1092 | 64045.8796 | 1067.4313 | 1.2715e+12 | 0.74127 |  | 1483.6
232.5 | 0.0023181 | 9883624.4201 | 43.1386 | 64089.0182 | 1068.1503 | 1.2719e+12 | 0.74177 |  | 1483.5
232.4 | 0.0023165 | 9876681.5936 | 43.168 | 64132.1862 | 1068.8698 | 1.2723e+12 | 0.74227 |  | 1483.4
232.3 | 0.002315 | 9869740.8704 | 43.1974 | 64175.3837 | 1069.5897 | 1.2727e+12 | 0.74277 |  | 1483.3
232.2 | 0.0023134 | 9862802.2508 | 43.2269 | 64218.6106 | 1070.3102 | 1.2732e+12 | 0.74327 |  | 1483.2
232.1 | 0.0023118 | 9855865.7347 | 43.2564 | 64261.8669 | 1071.0311 | 1.2736e+12 | 0.74377 |  | 1483.1
232 | 0.0023102 | 9848931.3222 | 43.2859 | 64305.1528 | 1071.7525 | 1.274e+12 | 0.74427 |  | 1483
231.9 | 0.0023086 | 9841999.0133 | 43.3155 | 64348.4683 | 1072.4745 | 1.2745e+12 | 0.74477 |  | 1482.9
231.8 | 0.0023071 | 9835068.8081 | 43.345 | 64391.8134 | 1073.1969 | 1.2749e+12 | 0.74528 |  | 1482.8
231.7 | 0.0023055 | 9828140.7068 | 43.3747 | 64435.188 | 1073.9198 | 1.2753e+12 | 0.74578 |  | 1482.7
231.6 | 0.0023039 | 9821214.7092 | 43.4043 | 64478.5923 | 1074.6432 | 1.2757e+12 | 0.74628 |  | 1482.6
231.5 | 0.0023023 | 9814290.8155 | 43.434 | 64522.0263 | 1075.3671 | 1.2762e+12 | 0.74678 |  | 1482.5
231.4 | 0.0023008 | 9807369.0258 | 43.4637 | 64565.4901 | 1076.0915 | 1.2766e+12 | 0.74729 |  | 1482.4
231.3 | 0.0022992 | 9800449.3401 | 43.4935 | 64608.9835 | 1076.8164 | 1.277e+12 | 0.74779 |  | 1482.3
231.2 | 0.0022976 | 9793531.7585 | 43.5232 | 64652.5068 | 1077.5418 | 1.2774e+12 | 0.74829 |  | 1482.2
231.1 | 0.0022961 | 9786616.281 | 43.5531 | 64696.0598 | 1078.2677 | 1.2779e+12 | 0.7488 |  | 1482.1
231 | 0.0022945 | 9779702.9077 | 43.5829 | 64739.6427 | 1078.994 | 1.2783e+12 | 0.7493 |  | 1482
230.9 | 0.0022929 | 9772791.6386 | 43.6128 | 64783.2555 | 1079.7209 | 1.2787e+12 | 0.74981 |  | 1481.9
230.8 | 0.0022913 | 9765882.4739 | 43.6427 | 64826.8982 | 1080.4483 | 1.2791e+12 | 0.75031 |  | 1481.8
230.7 | 0.0022898 | 9758975.4135 | 43.6726 | 64870.5708 | 1081.1762 | 1.2796e+12 | 0.75082 |  | 1481.7
230.6 | 0.0022882 | 9752070.4576 | 43.7026 | 64914.2734 | 1081.9046 | 1.28e+12 | 0.75132 |  | 1481.6
230.5 | 0.0022866 | 9745167.6061 | 43.7326 | 64958.006 | 1082.6334 | 1.2804e+12 | 0.75183 |  | 1481.5
230.4 | 0.0022851 | 9738266.8593 | 43.7627 | 65001.7687 | 1083.3628 | 1.2808e+12 | 0.75234 |  | 1481.4
230.3 | 0.0022835 | 9731368.217 | 43.7927 | 65045.5614 | 1084.0927 | 1.2813e+12 | 0.75284 |  | 1481.3
230.2 | 0.0022819 | 9724471.6794 | 43.8228 | 65089.3843 | 1084.8231 | 1.2817e+12 | 0.75335 |  | 1481.2
230.1 | 0.0022803 | 9717577.2466 | 43.853 | 65133.2372 | 1085.554 | 1.2821e+12 | 0.75386 |  | 1481.1
230 | 0.0022788 | 9710684.9185 | 43.8831 | 65177.1204 | 1086.2853 | 1.2826e+12 | 0.75436 |  | 1481
229.9 | 0.0022772 | 9703794.6954 | 43.9133 | 65221.0337 | 1087.0172 | 1.283e+12 | 0.75487 |  | 1480.9
229.8 | 0.0022756 | 9696906.5771 | 43.9436 | 65264.9773 | 1087.7496 | 1.2834e+12 | 0.75538 |  | 1480.8
229.7 | 0.0022741 | 9690020.5638 | 43.9739 | 65308.9512 | 1088.4825 | 1.2838e+12 | 0.75589 |  | 1480.7
229.6 | 0.0022725 | 9683136.6556 | 44.0042 | 65352.9553 | 1089.2159 | 1.2843e+12 | 0.7564 |  | 1480.6
229.5 | 0.0022709 | 9676254.8525 | 44.0345 | 65396.9898 | 1089.9498 | 1.2847e+12 | 0.75691 |  | 1480.5
229.4 | 0.0022694 | 9669375.1546 | 44.0649 | 65441.0547 | 1090.6842 | 1.2851e+12 | 0.75742 |  | 1480.4
229.3 | 0.0022678 | 9662497.5619 | 44.0953 | 65485.15 | 1091.4192 | 1.2855e+12 | 0.75793 |  | 1480.3
229.2 | 0.0022663 | 9655622.0745 | 44.1257 | 65529.2757 | 1092.1546 | 1.286e+12 | 0.75844 |  | 1480.2
229.1 | 0.0022647 | 9648748.6925 | 44.1562 | 65573.4318 | 1092.8905 | 1.2864e+12 | 0.75895 |  | 1480.1
229 | 0.0022631 | 9641877.4159 | 44.1867 | 65617.6185 | 1093.627 | 1.2868e+12 | 0.75946 |  | 1480
228.9 | 0.0022616 | 9635008.2448 | 44.2172 | 65661.8357 | 1094.3639 | 1.2872e+12 | 0.75997 |  | 1479.9
228.8 | 0.00226 | 9628141.1793 | 44.2478 | 65706.0835 | 1095.1014 | 1.2877e+12 | 0.76049 |  | 1479.8
228.7 | 0.0022584 | 9621276.2193 | 44.2784 | 65750.3619 | 1095.8394 | 1.2881e+12 | 0.761 |  | 1479.7
228.6 | 0.0022569 | 9614413.3651 | 44.309 | 65794.6709 | 1096.5778 | 1.2885e+12 | 0.76151 |  | 1479.6
228.5 | 0.0022553 | 9607552.6166 | 44.3397 | 65839.0106 | 1097.3168 | 1.2889e+12 | 0.76203 |  | 1479.5
228.4 | 0.0022538 | 9600693.9739 | 44.3704 | 65883.381 | 1098.0564 | 1.2894e+12 | 0.76254 |  | 1479.4
228.3 | 0.0022522 | 9593837.437 | 44.4011 | 65927.7822 | 1098.7964 | 1.2898e+12 | 0.76305 |  | 1479.3
228.2 | 0.0022506 | 9586983.0061 | 44.4319 | 65972.2141 | 1099.5369 | 1.2902e+12 | 0.76357 |  | 1479.2
228.1 | 0.0022491 | 9580130.6812 | 44.4627 | 66016.6768 | 1100.2779 | 1.2906e+12 | 0.76408 |  | 1479.1
228 | 0.0022475 | 9573280.4624 | 44.4936 | 66061.1704 | 1101.0195 | 1.2911e+12 | 0.7646 |  | 1479
227.9 | 0.002246 | 9566432.3497 | 44.5244 | 66105.6948 | 1101.7616 | 1.2915e+12 | 0.76511 |  | 1478.9
227.8 | 0.0022444 | 9559586.3432 | 44.5553 | 66150.2502 | 1102.5042 | 1.2919e+12 | 0.76563 |  | 1478.8
227.7 | 0.0022428 | 9552742.4429 | 44.5863 | 66194.8364 | 1103.2473 | 1.2924e+12 | 0.76614 |  | 1478.7
227.6 | 0.0022413 | 9545900.649 | 44.6173 | 66239.4537 | 1103.9909 | 1.2928e+12 | 0.76666 |  | 1478.6
227.5 | 0.0022397 | 9539060.9614 | 44.6483 | 66284.102 | 1104.735 | 1.2932e+12 | 0.76718 |  | 1478.5
227.4 | 0.0022382 | 9532223.3803 | 44.6793 | 66328.7813 | 1105.4797 | 1.2936e+12 | 0.76769 |  | 1478.4
227.3 | 0.0022366 | 9525387.9057 | 44.7104 | 66373.4917 | 1106.2249 | 1.2941e+12 | 0.76821 |  | 1478.3
227.2 | 0.0022351 | 9518554.5377 | 44.7415 | 66418.2332 | 1106.9706 | 1.2945e+12 | 0.76873 |  | 1478.2
227.1 | 0.0022335 | 9511723.2763 | 44.7727 | 66463.0059 | 1107.7168 | 1.2949e+12 | 0.76925 |  | 1478.1
227 | 0.002232 | 9504894.1217 | 44.8038 | 66507.8097 | 1108.4635 | 1.2953e+12 | 0.76977 |  | 1478
226.9 | 0.0022304 | 9498067.0738 | 44.8351 | 66552.6447 | 1109.2107 | 1.2958e+12 | 0.77029 |  | 1477.9
226.8 | 0.0022288 | 9491242.1328 | 44.8663 | 66597.5111 | 1109.9585 | 1.2962e+12 | 0.7708 |  | 1477.8
226.7 | 0.0022273 | 9484419.2987 | 44.8976 | 66642.4086 | 1110.7068 | 1.2966e+12 | 0.77132 |  | 1477.7
226.6 | 0.0022257 | 9477598.5715 | 44.9289 | 66687.3376 | 1111.4556 | 1.297e+12 | 0.77184 |  | 1477.6
226.5 | 0.0022242 | 9470779.9514 | 44.9603 | 66732.2978 | 1112.205 | 1.2975e+12 | 0.77236 |  | 1477.5
226.4 | 0.0022226 | 9463963.4385 | 44.9917 | 66777.2895 | 1112.9548 | 1.2979e+12 | 0.77289 |  | 1477.4
226.3 | 0.0022211 | 9457149.0326 | 45.0231 | 66822.3126 | 1113.7052 | 1.2983e+12 | 0.77341 |  | 1477.3
226.2 | 0.0022195 | 9450336.7341 | 45.0545 | 66867.3671 | 1114.4561 | 1.2987e+12 | 0.77393 |  | 1477.2
226.1 | 0.002218 | 9443526.5428 | 45.086 | 66912.4531 | 1115.2076 | 1.2992e+12 | 0.77445 |  | 1477.1
226 | 0.0022164 | 9436718.4589 | 45.1176 | 66957.5707 | 1115.9595 | 1.2996e+12 | 0.77497 |  | 1477
225.9 | 0.0022149 | 9429912.4825 | 45.1491 | 67002.7198 | 1116.712 | 1.3e+12 | 0.77549 |  | 1476.9
225.8 | 0.0022133 | 9423108.6135 | 45.1807 | 67047.9005 | 1117.465 | 1.3004e+12 | 0.77602 |  | 1476.8
225.7 | 0.0022118 | 9416306.8522 | 45.2124 | 67093.1129 | 1118.2185 | 1.3009e+12 | 0.77654 |  | 1476.7
225.6 | 0.0022102 | 9409507.1984 | 45.244 | 67138.3569 | 1118.9726 | 1.3013e+12 | 0.77706 |  | 1476.6
225.5 | 0.0022087 | 9402709.6524 | 45.2757 | 67183.6327 | 1119.7272 | 1.3017e+12 | 0.77759 |  | 1476.5
225.4 | 0.0022071 | 9395914.2142 | 45.3075 | 67228.9401 | 1120.4823 | 1.3021e+12 | 0.77811 |  | 1476.4
225.3 | 0.0022056 | 9389120.8838 | 45.3393 | 67274.2794 | 1121.238 | 1.3026e+12 | 0.77864 |  | 1476.3
225.2 | 0.002204 | 9382329.6614 | 45.3711 | 67319.6504 | 1121.9942 | 1.303e+12 | 0.77916 |  | 1476.2
225.1 | 0.0022025 | 9375540.5469 | 45.4029 | 67365.0534 | 1122.7509 | 1.3034e+12 | 0.77969 |  | 1476.1
225 | 0.002201 | 9368753.5404 | 45.4348 | 67410.4881 | 1123.5081 | 1.3038e+12 | 0.78021 |  | 1476
224.9 | 0.0021994 | 9361968.6421 | 45.4667 | 67455.9549 | 1124.2659 | 1.3043e+12 | 0.78074 |  | 1475.9
224.8 | 0.0021979 | 9355185.852 | 45.4987 | 67501.4535 | 1125.0242 | 1.3047e+12 | 0.78127 |  | 1475.8
224.7 | 0.0021963 | 9348405.1701 | 45.5306 | 67546.9842 | 1125.7831 | 1.3051e+12 | 0.78179 |  | 1475.7
224.6 | 0.0021948 | 9341626.5966 | 45.5627 | 67592.5468 | 1126.5424 | 1.3055e+12 | 0.78232 |  | 1475.6
224.5 | 0.0021932 | 9334850.1314 | 45.5947 | 67638.1416 | 1127.3024 | 1.306e+12 | 0.78285 |  | 1475.5
224.4 | 0.0021917 | 9328075.7747 | 45.6268 | 67683.7684 | 1128.0628 | 1.3064e+12 | 0.78338 |  | 1475.4
224.3 | 0.0021902 | 9321303.5266 | 45.659 | 67729.4274 | 1128.8238 | 1.3068e+12 | 0.78391 |  | 1475.3
224.2 | 0.0021886 | 9314533.387 | 45.6911 | 67775.1185 | 1129.5853 | 1.3073e+12 | 0.78443 |  | 1475.2
224.1 | 0.0021871 | 9307765.3561 | 45.7233 | 67820.8418 | 1130.3474 | 1.3077e+12 | 0.78496 |  | 1475.1
224 | 0.0021855 | 9300999.434 | 45.7556 | 67866.5974 | 1131.11 | 1.3081e+12 | 0.78549 |  | 1475
223.9 | 0.002184 | 9294235.6206 | 45.7878 | 67912.3852 | 1131.8731 | 1.3085e+12 | 0.78602 |  | 1474.9
223.8 | 0.0021824 | 9287473.9162 | 45.8202 | 67958.2054 | 1132.6368 | 1.309e+12 | 0.78655 |  | 1474.8
223.7 | 0.0021809 | 9280714.3207 | 45.8525 | 68004.0579 | 1133.401 | 1.3094e+12 | 0.78708 |  | 1474.7
223.6 | 0.0021794 | 9273956.8342 | 45.8849 | 68049.9428 | 1134.1657 | 1.3098e+12 | 0.78762 |  | 1474.6
223.5 | 0.0021778 | 9267201.4568 | 45.9173 | 68095.8601 | 1134.931 | 1.3102e+12 | 0.78815 |  | 1474.5
223.4 | 0.0021763 | 9260448.1885 | 45.9498 | 68141.8099 | 1135.6968 | 1.3107e+12 | 0.78868 |  | 1474.4
223.3 | 0.0021748 | 9253697.0295 | 45.9823 | 68187.7921 | 1136.4632 | 1.3111e+12 | 0.78921 |  | 1474.3
223.2 | 0.0021732 | 9246947.9798 | 46.0148 | 68233.8069 | 1137.2301 | 1.3115e+12 | 0.78974 |  | 1474.2
223.1 | 0.0021717 | 9240201.0395 | 46.0474 | 68279.8543 | 1137.9976 | 1.3119e+12 | 0.79028 |  | 1474.1
223 | 0.0021701 | 9233456.2086 | 46.08 | 68325.9343 | 1138.7656 | 1.3124e+12 | 0.79081 |  | 1474
222.9 | 0.0021686 | 9226713.4872 | 46.1126 | 68372.0469 | 1139.5341 | 1.3128e+12 | 0.79134 |  | 1473.9
222.8 | 0.0021671 | 9219972.8754 | 46.1453 | 68418.1922 | 1140.3032 | 1.3132e+12 | 0.79188 |  | 1473.8
222.7 | 0.0021655 | 9213234.3733 | 46.178 | 68464.3702 | 1141.0728 | 1.3136e+12 | 0.79241 |  | 1473.7
222.6 | 0.002164 | 9206497.9809 | 46.2107 | 68510.5809 | 1141.843 | 1.3141e+12 | 0.79295 |  | 1473.6
222.5 | 0.0021625 | 9199763.6983 | 46.2435 | 68556.8244 | 1142.6137 | 1.3145e+12 | 0.79348 |  | 1473.5
222.4 | 0.0021609 | 9193031.5255 | 46.2764 | 68603.1008 | 1143.385 | 1.3149e+12 | 0.79402 |  | 1473.4
222.3 | 0.0021594 | 9186301.4627 | 46.3092 | 68649.41 | 1144.1568 | 1.3153e+12 | 0.79455 |  | 1473.3
222.2 | 0.0021579 | 9179573.51 | 46.3421 | 68695.7521 | 1144.9292 | 1.3158e+12 | 0.79509 |  | 1473.2
222.1 | 0.0021563 | 9172847.6673 | 46.3751 | 68742.1272 | 1145.7021 | 1.3162e+12 | 0.79563 |  | 1473.1
222 | 0.0021548 | 9166123.9347 | 46.408 | 68788.5352 | 1146.4756 | 1.3166e+12 | 0.79616 |  | 1473
221.9 | 0.0021533 | 9159402.3124 | 46.441 | 68834.9763 | 1147.2496 | 1.317e+12 | 0.7967 |  | 1472.9
221.8 | 0.0021517 | 9152682.8004 | 46.4741 | 68881.4504 | 1148.0242 | 1.3175e+12 | 0.79724 |  | 1472.8
221.7 | 0.0021502 | 9145965.3988 | 46.5072 | 68927.9575 | 1148.7993 | 1.3179e+12 | 0.79778 |  | 1472.7
221.6 | 0.0021487 | 9139250.1076 | 46.5403 | 68974.4978 | 1149.575 | 1.3183e+12 | 0.79832 |  | 1472.6
221.5 | 0.0021471 | 9132536.927 | 46.5735 | 69021.0713 | 1150.3512 | 1.3187e+12 | 0.79885 |  | 1472.5
221.4 | 0.0021456 | 9125825.8569 | 46.6067 | 69067.6779 | 1151.128 | 1.3192e+12 | 0.79939 |  | 1472.4
221.3 | 0.0021441 | 9119116.8976 | 46.6399 | 69114.3178 | 1151.9053 | 1.3196e+12 | 0.79993 |  | 1472.3
221.2 | 0.0021426 | 9112410.0489 | 46.6732 | 69160.991 | 1152.6832 | 1.32e+12 | 0.80047 |  | 1472.2
221.1 | 0.002141 | 9105705.3111 | 46.7065 | 69207.6974 | 1153.4616 | 1.3204e+12 | 0.80102 |  | 1472.1
221 | 0.0021395 | 9099002.6842 | 46.7398 | 69254.4373 | 1154.2406 | 1.3209e+12 | 0.80156 |  | 1472
220.9 | 0.002138 | 9092302.1682 | 46.7732 | 69301.2105 | 1155.0202 | 1.3213e+12 | 0.8021 |  | 1471.9
220.8 | 0.0021364 | 9085603.7633 | 46.8066 | 69348.0171 | 1155.8003 | 1.3217e+12 | 0.80264 |  | 1471.8
220.7 | 0.0021349 | 9078907.4694 | 46.8401 | 69394.8572 | 1156.581 | 1.3221e+12 | 0.80318 |  | 1471.7
220.6 | 0.0021334 | 9072213.2868 | 46.8736 | 69441.7308 | 1157.3622 | 1.3226e+12 | 0.80372 |  | 1471.6
220.5 | 0.0021319 | 9065521.2154 | 46.9071 | 69488.6379 | 1158.144 | 1.323e+12 | 0.80427 |  | 1471.5
220.4 | 0.0021303 | 9058831.2554 | 46.9407 | 69535.5786 | 1158.9263 | 1.3234e+12 | 0.80481 |  | 1471.4
220.3 | 0.0021288 | 9052143.4068 | 46.9743 | 69582.5529 | 1159.7092 | 1.3238e+12 | 0.80535 |  | 1471.3
220.2 | 0.0021273 | 9045457.6696 | 47.008 | 69629.5609 | 1160.4927 | 1.3243e+12 | 0.8059 |  | 1471.2
220.1 | 0.0021258 | 9038774.044 | 47.0417 | 69676.6026 | 1161.2767 | 1.3247e+12 | 0.80644 |  | 1471.1
220 | 0.0021243 | 9032092.5301 | 47.0754 | 69723.678 | 1162.0613 | 1.3251e+12 | 0.80699 |  | 1471
219.9 | 0.0021227 | 9025413.1279 | 47.1092 | 69770.7871 | 1162.8465 | 1.3255e+12 | 0.80753 |  | 1470.9
219.8 | 0.0021212 | 9018735.8374 | 47.143 | 69817.9301 | 1163.6322 | 1.326e+12 | 0.80808 |  | 1470.8
219.7 | 0.0021197 | 9012060.6588 | 47.1768 | 69865.1069 | 1164.4184 | 1.3264e+12 | 0.80862 |  | 1470.7
219.6 | 0.0021182 | 9005387.5922 | 47.2107 | 69912.3176 | 1165.2053 | 1.3268e+12 | 0.80917 |  | 1470.6
219.5 | 0.0021166 | 8998716.6375 | 47.2446 | 69959.5622 | 1165.9927 | 1.3272e+12 | 0.80972 |  | 1470.5
219.4 | 0.0021151 | 8992047.795 | 47.2786 | 70006.8408 | 1166.7807 | 1.3277e+12 | 0.81026 |  | 1470.4
219.3 | 0.0021136 | 8985381.0646 | 47.3126 | 70054.1534 | 1167.5692 | 1.3281e+12 | 0.81081 |  | 1470.3
219.2 | 0.0021121 | 8978716.4464 | 47.3466 | 70101.5 | 1168.3583 | 1.3285e+12 | 0.81136 |  | 1470.2
219.1 | 0.0021106 | 8972053.9406 | 47.3807 | 70148.8807 | 1169.148 | 1.3289e+12 | 0.81191 |  | 1470.1
219 | 0.002109 | 8965393.5472 | 47.4148 | 70196.2955 | 1169.9383 | 1.3294e+12 | 0.81246 |  | 1470
218.9 | 0.0021075 | 8958735.2662 | 47.449 | 70243.7445 | 1170.7291 | 1.3298e+12 | 0.81301 |  | 1469.9
218.8 | 0.002106 | 8952079.0978 | 47.4832 | 70291.2277 | 1171.5205 | 1.3302e+12 | 0.81356 |  | 1469.8
218.7 | 0.0021045 | 8945425.042 | 47.5174 | 70338.7451 | 1172.3124 | 1.3306e+12 | 0.81411 |  | 1469.7
218.6 | 0.002103 | 8938773.0989 | 47.5517 | 70386.2967 | 1173.1049 | 1.3311e+12 | 0.81466 |  | 1469.6
218.5 | 0.0021015 | 8932123.2686 | 47.586 | 70433.8827 | 1173.898 | 1.3315e+12 | 0.81521 |  | 1469.5
218.4 | 0.0020999 | 8925475.5511 | 47.6203 | 70481.503 | 1174.6917 | 1.3319e+12 | 0.81576 |  | 1469.4
218.3 | 0.0020984 | 8918829.9466 | 47.6547 | 70529.1578 | 1175.486 | 1.3323e+12 | 0.81631 |  | 1469.3
218.2 | 0.0020969 | 8912186.4551 | 47.6892 | 70576.8469 | 1176.2808 | 1.3328e+12 | 0.81686 |  | 1469.2
218.1 | 0.0020954 | 8905545.0766 | 47.7236 | 70624.5706 | 1177.0762 | 1.3332e+12 | 0.81741 |  | 1469.1
218 | 0.0020939 | 8898905.8114 | 47.7581 | 70672.3287 | 1177.8721 | 1.3336e+12 | 0.81797 |  | 1469
217.9 | 0.0020924 | 8892268.6594 | 47.7927 | 70720.1214 | 1178.6687 | 1.334e+12 | 0.81852 |  | 1468.9
217.8 | 0.0020909 | 8885633.6207 | 47.8273 | 70767.9487 | 1179.4658 | 1.3345e+12 | 0.81907 |  | 1468.8
217.7 | 0.0020893 | 8879000.6954 | 47.8619 | 70815.8106 | 1180.2635 | 1.3349e+12 | 0.81963 |  | 1468.7
217.6 | 0.0020878 | 8872369.8836 | 47.8966 | 70863.7072 | 1181.0618 | 1.3353e+12 | 0.82018 |  | 1468.6
217.5 | 0.0020863 | 8865741.1854 | 47.9313 | 70911.6385 | 1181.8606 | 1.3357e+12 | 0.82074 |  | 1468.5
217.4 | 0.0020848 | 8859114.6007 | 47.966 | 70959.6045 | 1182.6601 | 1.3362e+12 | 0.82129 |  | 1468.4
217.3 | 0.0020833 | 8852490.1299 | 48.0008 | 71007.6053 | 1183.4601 | 1.3366e+12 | 0.82185 |  | 1468.3
217.2 | 0.0020818 | 8845867.7728 | 48.0357 | 71055.641 | 1184.2607 | 1.337e+12 | 0.8224 |  | 1468.2
217.1 | 0.0020803 | 8839247.5296 | 48.0705 | 71103.7115 | 1185.0619 | 1.3374e+12 | 0.82296 |  | 1468.1
217 | 0.0020788 | 8832629.4003 | 48.1054 | 71151.817 | 1185.8636 | 1.3379e+12 | 0.82352 |  | 1468
216.9 | 0.0020773 | 8826013.3851 | 48.1404 | 71199.9573 | 1186.666 | 1.3383e+12 | 0.82407 |  | 1467.9
216.8 | 0.0020757 | 8819399.484 | 48.1754 | 71248.1327 | 1187.4689 | 1.3387e+12 | 0.82463 |  | 1467.8
216.7 | 0.0020742 | 8812787.697 | 48.2104 | 71296.3431 | 1188.2724 | 1.3391e+12 | 0.82519 |  | 1467.7
216.6 | 0.0020727 | 8806178.0244 | 48.2455 | 71344.5886 | 1189.0765 | 1.3396e+12 | 0.82575 |  | 1467.6
216.5 | 0.0020712 | 8799570.4661 | 48.2806 | 71392.8692 | 1189.8812 | 1.34e+12 | 0.82631 |  | 1467.5
216.4 | 0.0020697 | 8792965.0223 | 48.3157 | 71441.185 | 1190.6864 | 1.3404e+12 | 0.82687 |  | 1467.4
216.3 | 0.0020682 | 8786361.6929 | 48.3509 | 71489.5359 | 1191.4923 | 1.3408e+12 | 0.82743 |  | 1467.3
216.2 | 0.0020667 | 8779760.4782 | 48.3862 | 71537.9221 | 1192.2987 | 1.3413e+12 | 0.82799 |  | 1467.2
216.1 | 0.0020652 | 8773161.3781 | 48.4215 | 71586.3435 | 1193.1057 | 1.3417e+12 | 0.82855 |  | 1467.1
216 | 0.0020637 | 8766564.3928 | 48.4568 | 71634.8003 | 1193.9133 | 1.3421e+12 | 0.82911 |  | 1467
215.9 | 0.0020622 | 8759969.5224 | 48.4921 | 71683.2924 | 1194.7215 | 1.3425e+12 | 0.82967 |  | 1466.9
215.8 | 0.0020607 | 8753376.7668 | 48.5275 | 71731.82 | 1195.5303 | 1.343e+12 | 0.83023 |  | 1466.8
215.7 | 0.0020592 | 8746786.1263 | 48.563 | 71780.3829 | 1196.3397 | 1.3434e+12 | 0.83079 |  | 1466.7
215.6 | 0.0020577 | 8740197.6008 | 48.5984 | 71828.9814 | 1197.1497 | 1.3438e+12 | 0.83135 |  | 1466.6
215.5 | 0.0020562 | 8733611.1905 | 48.634 | 71877.6154 | 1197.9603 | 1.3442e+12 | 0.83192 |  | 1466.5
215.4 | 0.0020547 | 8727026.8955 | 48.6695 | 71926.2849 | 1198.7714 | 1.3447e+12 | 0.83248 |  | 1466.4
215.3 | 0.0020532 | 8720444.7158 | 48.7051 | 71974.99 | 1199.5832 | 1.3451e+12 | 0.83304 |  | 1466.3
215.2 | 0.0020517 | 8713864.6515 | 48.7408 | 72023.7308 | 1200.3955 | 1.3455e+12 | 0.83361 |  | 1466.2
215.1 | 0.0020502 | 8707286.7027 | 48.7765 | 72072.5073 | 1201.2085 | 1.3459e+12 | 0.83417 |  | 1466.1
215 | 0.0020487 | 8700710.8695 | 48.8122 | 72121.3195 | 1202.022 | 1.3464e+12 | 0.83474 |  | 1466
214.9 | 0.0020472 | 8694137.1519 | 48.848 | 72170.1675 | 1202.8361 | 1.3468e+12 | 0.8353 |  | 1465.9
214.8 | 0.0020457 | 8687565.5501 | 48.8838 | 72219.0512 | 1203.6509 | 1.3472e+12 | 0.83587 |  | 1465.8
214.7 | 0.0020442 | 8680996.0641 | 48.9196 | 72267.9709 | 1204.4662 | 1.3476e+12 | 0.83643 |  | 1465.7
214.6 | 0.0020427 | 8674428.694 | 48.9555 | 72316.9264 | 1205.2821 | 1.3481e+12 | 0.837 |  | 1465.6
214.5 | 0.0020412 | 8667863.4399 | 48.9915 | 72365.9179 | 1206.0986 | 1.3485e+12 | 0.83757 |  | 1465.5
214.4 | 0.0020397 | 8661300.3019 | 49.0275 | 72414.9453 | 1206.9158 | 1.3489e+12 | 0.83814 |  | 1465.4
214.3 | 0.0020382 | 8654739.28 | 49.0635 | 72464.0088 | 1207.7335 | 1.3493e+12 | 0.8387 |  | 1465.3
214.2 | 0.0020367 | 8648180.3744 | 49.0995 | 72513.1084 | 1208.5518 | 1.3498e+12 | 0.83927 |  | 1465.2
214.1 | 0.0020352 | 8641623.5851 | 49.1356 | 72562.244 | 1209.3707 | 1.3502e+12 | 0.83984 |  | 1465.1
214 | 0.0020337 | 8635068.9122 | 49.1718 | 72611.4158 | 1210.1903 | 1.3506e+12 | 0.84041 |  | 1465
213.9 | 0.0020322 | 8628516.3558 | 49.208 | 72660.6238 | 1211.0104 | 1.351e+12 | 0.84098 |  | 1464.9
213.8 | 0.0020307 | 8621965.916 | 49.2442 | 72709.868 | 1211.8311 | 1.3515e+12 | 0.84155 |  | 1464.8
213.7 | 0.0020292 | 8615417.5928 | 49.2805 | 72759.1485 | 1212.6525 | 1.3519e+12 | 0.84212 |  | 1464.7
213.6 | 0.0020277 | 8608871.3864 | 49.3168 | 72808.4653 | 1213.4744 | 1.3523e+12 | 0.84269 |  | 1464.6
213.5 | 0.0020262 | 8602327.2968 | 49.3532 | 72857.8185 | 1214.297 | 1.3527e+12 | 0.84326 |  | 1464.5
213.4 | 0.0020247 | 8595785.3242 | 49.3896 | 72907.2081 | 1215.1201 | 1.3532e+12 | 0.84383 |  | 1464.4
213.3 | 0.0020232 | 8589245.4685 | 49.426 | 72956.6341 | 1215.9439 | 1.3536e+12 | 0.84441 |  | 1464.3
213.2 | 0.0020217 | 8582707.73 | 49.4625 | 73006.0966 | 1216.7683 | 1.354e+12 | 0.84498 |  | 1464.2
213.1 | 0.0020202 | 8576172.1086 | 49.4991 | 73055.5957 | 1217.5933 | 1.3544e+12 | 0.84555 |  | 1464.1
213 | 0.0020187 | 8569638.6045 | 49.5356 | 73105.1313 | 1218.4189 | 1.3549e+12 | 0.84612 |  | 1464
212.9 | 0.0020173 | 8563107.2177 | 49.5722 | 73154.7036 | 1219.2451 | 1.3553e+12 | 0.8467 |  | 1463.9
212.8 | 0.0020158 | 8556577.9483 | 49.6089 | 73204.3125 | 1220.0719 | 1.3557e+12 | 0.84727 |  | 1463.8
212.7 | 0.0020143 | 8550050.7965 | 49.6456 | 73253.9581 | 1220.8993 | 1.3561e+12 | 0.84785 |  | 1463.7
212.6 | 0.0020128 | 8543525.7622 | 49.6824 | 73303.6405 | 1221.7273 | 1.3566e+12 | 0.84842 |  | 1463.6
212.5 | 0.0020113 | 8537002.8457 | 49.7192 | 73353.3596 | 1222.556 | 1.357e+12 | 0.849 |  | 1463.5
212.4 | 0.0020098 | 8530482.0469 | 49.756 | 73403.1156 | 1223.3853 | 1.3574e+12 | 0.84957 |  | 1463.4
212.3 | 0.0020083 | 8523963.366 | 49.7929 | 73452.9085 | 1224.2151 | 1.3578e+12 | 0.85015 |  | 1463.3
212.2 | 0.0020068 | 8517446.8031 | 49.8298 | 73502.7383 | 1225.0456 | 1.3583e+12 | 0.85073 |  | 1463.2
212.1 | 0.0020053 | 8510932.3581 | 49.8668 | 73552.605 | 1225.8768 | 1.3587e+12 | 0.8513 |  | 1463.1
212 | 0.0020039 | 8504420.0313 | 49.9038 | 73602.5088 | 1226.7085 | 1.3591e+12 | 0.85188 |  | 1463
211.9 | 0.0020024 | 8497909.8228 | 49.9408 | 73652.4496 | 1227.5408 | 1.3595e+12 | 0.85246 |  | 1462.9
211.8 | 0.0020009 | 8491401.7325 | 49.9779 | 73702.4275 | 1228.3738 | 1.3599e+12 | 0.85304 |  | 1462.8
211.7 | 0.0019994 | 8484895.7606 | 50.0151 | 73752.4426 | 1229.2074 | 1.3604e+12 | 0.85362 |  | 1462.7
211.6 | 0.0019979 | 8478391.9071 | 50.0522 | 73802.4948 | 1230.0416 | 1.3608e+12 | 0.8542 |  | 1462.6
211.5 | 0.0019964 | 8471890.1723 | 50.0895 | 73852.5843 | 1230.8764 | 1.3612e+12 | 0.85478 |  | 1462.5
211.4 | 0.0019949 | 8465390.5561 | 50.1267 | 73902.711 | 1231.7118 | 1.3616e+12 | 0.85536 |  | 1462.4
211.3 | 0.0019935 | 8458893.0586 | 50.1641 | 73952.8751 | 1232.5479 | 1.3621e+12 | 0.85594 |  | 1462.3
211.2 | 0.001992 | 8452397.6799 | 50.2014 | 74003.0765 | 1233.3846 | 1.3625e+12 | 0.85652 |  | 1462.2
211.1 | 0.0019905 | 8445904.4202 | 50.2388 | 74053.3153 | 1234.2219 | 1.3629e+12 | 0.8571 |  | 1462.1
211 | 0.001989 | 8439413.2795 | 50.2763 | 74103.5916 | 1235.0599 | 1.3633e+12 | 0.85768 |  | 1462
210.9 | 0.0019875 | 8432924.2578 | 50.3138 | 74153.9053 | 1235.8984 | 1.3638e+12 | 0.85826 |  | 1461.9
210.8 | 0.001986 | 8426437.3554 | 50.3513 | 74204.2566 | 1236.7376 | 1.3642e+12 | 0.85885 |  | 1461.8
210.7 | 0.0019846 | 8419952.5722 | 50.3889 | 74254.6455 | 1237.5774 | 1.3646e+12 | 0.85943 |  | 1461.7
210.6 | 0.0019831 | 8413469.9084 | 50.4265 | 74305.072 | 1238.4179 | 1.365e+12 | 0.86001 |  | 1461.6
210.5 | 0.0019816 | 8406989.364 | 50.4642 | 74355.5362 | 1239.2589 | 1.3655e+12 | 0.8606 |  | 1461.5
210.4 | 0.0019801 | 8400510.9392 | 50.5019 | 74406.0381 | 1240.1006 | 1.3659e+12 | 0.86118 |  | 1461.4
210.3 | 0.0019786 | 8394034.634 | 50.5397 | 74456.5778 | 1240.943 | 1.3663e+12 | 0.86177 |  | 1461.3
210.2 | 0.0019772 | 8387560.4485 | 50.5775 | 74507.1553 | 1241.7859 | 1.3667e+12 | 0.86235 |  | 1461.2
210.1 | 0.0019757 | 8381088.3828 | 50.6153 | 74557.7706 | 1242.6295 | 1.3672e+12 | 0.86294 |  | 1461.1
210 | 0.0019742 | 8374618.437 | 50.6532 | 74608.4239 | 1243.4737 | 1.3676e+12 | 0.86352 |  | 1461
209.9 | 0.0019727 | 8368150.6112 | 50.6912 | 74659.115 | 1244.3186 | 1.368e+12 | 0.86411 |  | 1460.9
209.8 | 0.0019713 | 8361684.9056 | 50.7292 | 74709.8442 | 1245.1641 | 1.3684e+12 | 0.8647 |  | 1460.8
209.7 | 0.0019698 | 8355221.32 | 50.7672 | 74760.6114 | 1246.0102 | 1.3689e+12 | 0.86528 |  | 1460.7
209.6 | 0.0019683 | 8348759.8548 | 50.8053 | 74811.4167 | 1246.8569 | 1.3693e+12 | 0.86587 |  | 1460.6
209.5 | 0.0019668 | 8342300.5099 | 50.8434 | 74862.2601 | 1247.7043 | 1.3697e+12 | 0.86646 |  | 1460.5
209.4 | 0.0019653 | 8335843.2854 | 50.8816 | 74913.1416 | 1248.5524 | 1.3701e+12 | 0.86705 |  | 1460.4
209.3 | 0.0019639 | 8329388.1815 | 50.9198 | 74964.0614 | 1249.401 | 1.3706e+12 | 0.86764 |  | 1460.3
209.2 | 0.0019624 | 8322935.1982 | 50.958 | 75015.0195 | 1250.2503 | 1.371e+12 | 0.86823 |  | 1460.2
209.1 | 0.0019609 | 8316484.3356 | 50.9964 | 75066.0158 | 1251.1003 | 1.3714e+12 | 0.86882 |  | 1460.1
209 | 0.0019595 | 8310035.5939 | 51.0347 | 75117.0505 | 1251.9508 | 1.3718e+12 | 0.86941 |  | 1460
208.9 | 0.001958 | 8303588.973 | 51.0731 | 75168.1236 | 1252.8021 | 1.3723e+12 | 0.87 |  | 1459.9
208.8 | 0.0019565 | 8297144.4731 | 51.1116 | 75219.2352 | 1253.6539 | 1.3727e+12 | 0.87059 |  | 1459.8
208.7 | 0.001955 | 8290702.0944 | 51.15 | 75270.3852 | 1254.5064 | 1.3731e+12 | 0.87119 |  | 1459.7
208.6 | 0.0019536 | 8284261.8368 | 51.1886 | 75321.5738 | 1255.3596 | 1.3735e+12 | 0.87178 |  | 1459.6
208.5 | 0.0019521 | 8277823.7005 | 51.2272 | 75372.801 | 1256.2133 | 1.3739e+12 | 0.87237 |  | 1459.5
208.4 | 0.0019506 | 8271387.6856 | 51.2658 | 75424.0668 | 1257.0678 | 1.3744e+12 | 0.87296 |  | 1459.4
208.3 | 0.0019491 | 8264953.7921 | 51.3045 | 75475.3712 | 1257.9229 | 1.3748e+12 | 0.87356 |  | 1459.3
208.2 | 0.0019477 | 8258522.0202 | 51.3432 | 75526.7144 | 1258.7786 | 1.3752e+12 | 0.87415 |  | 1459.2
208.1 | 0.0019462 | 8252092.3699 | 51.382 | 75578.0964 | 1259.6349 | 1.3756e+12 | 0.87475 |  | 1459.1
208 | 0.0019447 | 8245664.8414 | 51.4208 | 75629.5172 | 1260.492 | 1.3761e+12 | 0.87534 |  | 1459
207.9 | 0.0019433 | 8239239.4347 | 51.4596 | 75680.9768 | 1261.3496 | 1.3765e+12 | 0.87594 |  | 1458.9
207.8 | 0.0019418 | 8232816.1499 | 51.4986 | 75732.4754 | 1262.2079 | 1.3769e+12 | 0.87653 |  | 1458.8
207.7 | 0.0019403 | 8226394.9872 | 51.5375 | 75784.0129 | 1263.0669 | 1.3773e+12 | 0.87713 |  | 1458.7
207.6 | 0.0019389 | 8219975.9466 | 51.5765 | 75835.5894 | 1263.9265 | 1.3778e+12 | 0.87773 |  | 1458.6
207.5 | 0.0019374 | 8213559.0282 | 51.6156 | 75887.205 | 1264.7868 | 1.3782e+12 | 0.87832 |  | 1458.5
207.4 | 0.0019359 | 8207144.2321 | 51.6547 | 75938.8597 | 1265.6477 | 1.3786e+12 | 0.87892 |  | 1458.4
207.3 | 0.0019345 | 8200731.5584 | 51.6938 | 75990.5535 | 1266.5092 | 1.379e+12 | 0.87952 |  | 1458.3
207.2 | 0.001933 | 8194321.0072 | 51.733 | 76042.2865 | 1267.3714 | 1.3795e+12 | 0.88012 |  | 1458.2
207.1 | 0.0019315 | 8187912.5786 | 51.7722 | 76094.0587 | 1268.2343 | 1.3799e+12 | 0.88072 |  | 1458.1
207 | 0.0019301 | 8181506.2727 | 51.8115 | 76145.8703 | 1269.0978 | 1.3803e+12 | 0.88132 |  | 1458
206.9 | 0.0019286 | 8175102.0896 | 51.8509 | 76197.7211 | 1269.962 | 1.3807e+12 | 0.88192 |  | 1457.9
206.8 | 0.0019271 | 8168700.0294 | 51.8903 | 76249.6114 | 1270.8269 | 1.3812e+12 | 0.88252 |  | 1457.8
206.7 | 0.0019257 | 8162300.0921 | 51.9297 | 76301.5411 | 1271.6924 | 1.3816e+12 | 0.88312 |  | 1457.7
206.6 | 0.0019242 | 8155902.2779 | 51.9692 | 76353.5102 | 1272.5585 | 1.382e+12 | 0.88372 |  | 1457.6
206.5 | 0.0019228 | 8149506.5869 | 52.0087 | 76405.5189 | 1273.4253 | 1.3824e+12 | 0.88432 |  | 1457.5
206.4 | 0.0019213 | 8143113.0192 | 52.0483 | 76457.5672 | 1274.2928 | 1.3829e+12 | 0.88493 |  | 1457.4
206.3 | 0.0019198 | 8136721.5748 | 52.0879 | 76509.6551 | 1275.1609 | 1.3833e+12 | 0.88553 |  | 1457.3
206.2 | 0.0019184 | 8130332.2538 | 52.1276 | 76561.7826 | 1276.0297 | 1.3837e+12 | 0.88613 |  | 1457.2
206.1 | 0.0019169 | 8123945.0564 | 52.1673 | 76613.9499 | 1276.8992 | 1.3841e+12 | 0.88674 |  | 1457.1
206 | 0.0019155 | 8117559.9827 | 52.207 | 76666.1569 | 1277.7693 | 1.3845e+12 | 0.88734 |  | 1457
205.9 | 0.001914 | 8111177.0327 | 52.2469 | 76718.4038 | 1278.6401 | 1.385e+12 | 0.88794 |  | 1456.9
205.8 | 0.0019125 | 8104796.2066 | 52.2867 | 76770.6905 | 1279.5115 | 1.3854e+12 | 0.88855 |  | 1456.8
205.7 | 0.0019111 | 8098417.5044 | 52.3266 | 76823.0171 | 1280.3836 | 1.3858e+12 | 0.88916 |  | 1456.7
205.6 | 0.0019096 | 8092040.9263 | 52.3666 | 76875.3837 | 1281.2564 | 1.3862e+12 | 0.88976 |  | 1456.6
205.5 | 0.0019082 | 8085666.4723 | 52.4066 | 76927.7903 | 1282.1298 | 1.3867e+12 | 0.89037 |  | 1456.5
205.4 | 0.0019067 | 8079294.1425 | 52.4467 | 76980.237 | 1283.0039 | 1.3871e+12 | 0.89097 |  | 1456.4
205.3 | 0.0019052 | 8072923.9371 | 52.4868 | 77032.7237 | 1283.8787 | 1.3875e+12 | 0.89158 |  | 1456.3
205.2 | 0.0019038 | 8066555.8561 | 52.5269 | 77085.2507 | 1284.7542 | 1.3879e+12 | 0.89219 |  | 1456.2
205.1 | 0.0019023 | 8060189.8996 | 52.5671 | 77137.8178 | 1285.6303 | 1.3884e+12 | 0.8928 |  | 1456.1
205 | 0.0019009 | 8053826.0678 | 52.6074 | 77190.4252 | 1286.5071 | 1.3888e+12 | 0.89341 |  | 1456
204.9 | 0.0018994 | 8047464.3607 | 52.6477 | 77243.0728 | 1287.3845 | 1.3892e+12 | 0.89402 |  | 1455.9
204.8 | 0.001898 | 8041104.7784 | 52.688 | 77295.7609 | 1288.2627 | 1.3896e+12 | 0.89463 |  | 1455.8
204.7 | 0.0018965 | 8034747.3211 | 52.7284 | 77348.4893 | 1289.1415 | 1.3901e+12 | 0.89524 |  | 1455.7
204.6 | 0.0018951 | 8028391.9888 | 52.7689 | 77401.2582 | 1290.021 | 1.3905e+12 | 0.89585 |  | 1455.6
204.5 | 0.0018936 | 8022038.7816 | 52.8094 | 77454.0676 | 1290.9011 | 1.3909e+12 | 0.89646 |  | 1455.5
204.4 | 0.0018921 | 8015687.6996 | 52.8499 | 77506.9175 | 1291.782 | 1.3913e+12 | 0.89707 |  | 1455.4
204.3 | 0.0018907 | 8009338.743 | 52.8905 | 77559.808 | 1292.6635 | 1.3917e+12 | 0.89768 |  | 1455.3
204.2 | 0.0018892 | 8002991.9118 | 52.9312 | 77612.7392 | 1293.5457 | 1.3922e+12 | 0.8983 |  | 1455.2
204.1 | 0.0018878 | 7996647.2062 | 52.9719 | 77665.7111 | 1294.4285 | 1.3926e+12 | 0.89891 |  | 1455.1
204 | 0.0018863 | 7990304.6261 | 53.0126 | 77718.7237 | 1295.3121 | 1.393e+12 | 0.89952 |  | 1455
203.9 | 0.0018849 | 7983964.1718 | 53.0534 | 77771.7772 | 1296.1963 | 1.3934e+12 | 0.90014 |  | 1454.9
203.8 | 0.0018834 | 7977625.8434 | 53.0943 | 77824.8715 | 1297.0812 | 1.3939e+12 | 0.90075 |  | 1454.8
203.7 | 0.001882 | 7971289.6408 | 53.1352 | 77878.0066 | 1297.9668 | 1.3943e+12 | 0.90137 |  | 1454.7
203.6 | 0.0018805 | 7964955.5643 | 53.1761 | 77931.1828 | 1298.853 | 1.3947e+12 | 0.90198 |  | 1454.6
203.5 | 0.0018791 | 7958623.614 | 53.2171 | 77984.3999 | 1299.74 | 1.3951e+12 | 0.9026 |  | 1454.5
203.4 | 0.0018776 | 7952293.7898 | 53.2582 | 78037.6581 | 1300.6276 | 1.3956e+12 | 0.90321 |  | 1454.4
203.3 | 0.0018762 | 7945966.0921 | 53.2993 | 78090.9574 | 1301.516 | 1.396e+12 | 0.90383 |  | 1454.3
203.2 | 0.0018748 | 7939640.5207 | 53.3404 | 78144.2978 | 1302.405 | 1.3964e+12 | 0.90445 |  | 1454.2
203.1 | 0.0018733 | 7933317.0759 | 53.3816 | 78197.6794 | 1303.2947 | 1.3968e+12 | 0.90507 |  | 1454.1
203 | 0.0018719 | 7926995.7578 | 53.4229 | 78251.1023 | 1304.185 | 1.3973e+12 | 0.90568 |  | 1454
202.9 | 0.0018704 | 7920676.5664 | 53.4642 | 78304.5665 | 1305.0761 | 1.3977e+12 | 0.9063 |  | 1453.9
202.8 | 0.001869 | 7914359.5018 | 53.5055 | 78358.0721 | 1305.9679 | 1.3981e+12 | 0.90692 |  | 1453.8
202.7 | 0.0018675 | 7908044.5642 | 53.547 | 78411.619 | 1306.8603 | 1.3985e+12 | 0.90754 |  | 1453.7
202.6 | 0.0018661 | 7901731.7537 | 53.5884 | 78465.2074 | 1307.7535 | 1.3989e+12 | 0.90816 |  | 1453.6
202.5 | 0.0018646 | 7895421.0703 | 53.6299 | 78518.8374 | 1308.6473 | 1.3994e+12 | 0.90878 |  | 1453.5
202.4 | 0.0018632 | 7889112.5141 | 53.6715 | 78572.5088 | 1309.5418 | 1.3998e+12 | 0.9094 |  | 1453.4
202.3 | 0.0018617 | 7882806.0854 | 53.7131 | 78626.2219 | 1310.437 | 1.4002e+12 | 0.91003 |  | 1453.3
202.2 | 0.0018603 | 7876501.7841 | 53.7548 | 78679.9767 | 1311.3329 | 1.4006e+12 | 0.91065 |  | 1453.2
202.1 | 0.0018589 | 7870199.6104 | 53.7965 | 78733.7732 | 1312.2296 | 1.4011e+12 | 0.91127 |  | 1453.1
202 | 0.0018574 | 7863899.5644 | 53.8382 | 78787.6114 | 1313.1269 | 1.4015e+12 | 0.91189 |  | 1453
201.9 | 0.001856 | 7857601.6461 | 53.8801 | 78841.4914 | 1314.0249 | 1.4019e+12 | 0.91252 |  | 1452.9
201.8 | 0.0018545 | 7851305.8558 | 53.9219 | 78895.4134 | 1314.9236 | 1.4023e+12 | 0.91314 |  | 1452.8
201.7 | 0.0018531 | 7845012.1934 | 53.9638 | 78949.3772 | 1315.823 | 1.4028e+12 | 0.91377 |  | 1452.7
201.6 | 0.0018517 | 7838720.6592 | 54.0058 | 79003.383 | 1316.7231 | 1.4032e+12 | 0.91439 |  | 1452.6
201.5 | 0.0018502 | 7832431.2531 | 54.0478 | 79057.4309 | 1317.6238 | 1.4036e+12 | 0.91502 |  | 1452.5
201.4 | 0.0018488 | 7826143.9753 | 54.0899 | 79111.5208 | 1318.5253 | 1.404e+12 | 0.91564 |  | 1452.4
201.3 | 0.0018473 | 7819858.826 | 54.1321 | 79165.6528 | 1319.4275 | 1.4045e+12 | 0.91627 |  | 1452.3
201.2 | 0.0018459 | 7813575.8052 | 54.1742 | 79219.8271 | 1320.3305 | 1.4049e+12 | 0.9169 |  | 1452.2
201.1 | 0.0018445 | 7807294.913 | 54.2165 | 79274.0435 | 1321.2341 | 1.4053e+12 | 0.91752 |  | 1452.1
201 | 0.001843 | 7801016.1495 | 54.2588 | 79328.3023 | 1322.1384 | 1.4057e+12 | 0.91815 |  | 1452
200.9 | 0.0018416 | 7794739.5149 | 54.3011 | 79382.6034 | 1323.0434 | 1.4061e+12 | 0.91878 |  | 1451.9
200.8 | 0.0018401 | 7788465.0092 | 54.3435 | 79436.9469 | 1323.9491 | 1.4066e+12 | 0.91941 |  | 1451.8
200.7 | 0.0018387 | 7782192.6326 | 54.3859 | 79491.3328 | 1324.8555 | 1.407e+12 | 0.92004 |  | 1451.7
200.6 | 0.0018373 | 7775922.3851 | 54.4284 | 79545.7613 | 1325.7627 | 1.4074e+12 | 0.92067 |  | 1451.6
200.5 | 0.0018358 | 7769654.2669 | 54.471 | 79600.2322 | 1326.6705 | 1.4078e+12 | 0.9213 |  | 1451.5
200.4 | 0.0018344 | 7763388.278 | 54.5136 | 79654.7458 | 1327.5791 | 1.4083e+12 | 0.92193 |  | 1451.4
200.3 | 0.001833 | 7757124.4187 | 54.5562 | 79709.3021 | 1328.4884 | 1.4087e+12 | 0.92256 |  | 1451.3
200.2 | 0.0018315 | 7750862.6889 | 54.599 | 79763.901 | 1329.3984 | 1.4091e+12 | 0.92319 |  | 1451.2
200.1 | 0.0018301 | 7744603.0888 | 54.6417 | 79818.5428 | 1330.309 | 1.4095e+12 | 0.92383 |  | 1451.1
200 | 0.0018287 | 7738345.6185 | 54.6845 | 79873.2273 | 1331.2205 | 1.41e+12 | 0.92446 |  | 1451
199.9 | 0.0018272 | 7732090.2781 | 54.7274 | 79927.9547 | 1332.1326 | 1.4104e+12 | 0.92509 |  | 1450.9
199.8 | 0.0018258 | 7725837.0678 | 54.7703 | 79982.7251 | 1333.0454 | 1.4108e+12 | 0.92573 |  | 1450.8
199.7 | 0.0018244 | 7719585.9876 | 54.8133 | 80037.5384 | 1333.959 | 1.4112e+12 | 0.92636 |  | 1450.7
199.6 | 0.0018229 | 7713337.0376 | 54.8564 | 80092.3947 | 1334.8732 | 1.4116e+12 | 0.927 |  | 1450.6
199.5 | 0.0018215 | 7707090.2179 | 54.8994 | 80147.2942 | 1335.7882 | 1.4121e+12 | 0.92763 |  | 1450.5
199.4 | 0.0018201 | 7700845.5287 | 54.9426 | 80202.2367 | 1336.7039 | 1.4125e+12 | 0.92827 |  | 1450.4
199.3 | 0.0018187 | 7694602.9701 | 54.9858 | 80257.2225 | 1337.6204 | 1.4129e+12 | 0.9289 |  | 1450.3
199.2 | 0.0018172 | 7688362.5421 | 55.029 | 80312.2515 | 1338.5375 | 1.4133e+12 | 0.92954 |  | 1450.2
199.1 | 0.0018158 | 7682124.2449 | 55.0723 | 80367.3239 | 1339.4554 | 1.4138e+12 | 0.93018 |  | 1450.1
199 | 0.0018144 | 7675888.0786 | 55.1157 | 80422.4396 | 1340.374 | 1.4142e+12 | 0.93082 |  | 1450
198.9 | 0.0018129 | 7669654.0433 | 55.1591 | 80477.5987 | 1341.2933 | 1.4146e+12 | 0.93145 |  | 1449.9
198.8 | 0.0018115 | 7663422.1391 | 55.2026 | 80532.8012 | 1342.2134 | 1.415e+12 | 0.93209 |  | 1449.8
198.7 | 0.0018101 | 7657192.3661 | 55.2461 | 80588.0473 | 1343.1341 | 1.4155e+12 | 0.93273 |  | 1449.7
198.6 | 0.0018087 | 7650964.7245 | 55.2897 | 80643.337 | 1344.0556 | 1.4159e+12 | 0.93337 |  | 1449.6
198.5 | 0.0018072 | 7644739.2143 | 55.3333 | 80698.6703 | 1344.9778 | 1.4163e+12 | 0.93401 |  | 1449.5
198.4 | 0.0018058 | 7638515.8356 | 55.377 | 80754.0473 | 1345.9008 | 1.4167e+12 | 0.93465 |  | 1449.4
198.3 | 0.0018044 | 7632294.5886 | 55.4207 | 80809.468 | 1346.8245 | 1.4171e+12 | 0.93529 |  | 1449.3
198.2 | 0.001803 | 7626075.4734 | 55.4645 | 80864.9325 | 1347.7489 | 1.4176e+12 | 0.93594 |  | 1449.2
198.1 | 0.0018015 | 7619858.4901 | 55.5084 | 80920.4409 | 1348.674 | 1.418e+12 | 0.93658 |  | 1449.1
198 | 0.0018001 | 7613643.6388 | 55.5523 | 80975.9932 | 1349.5999 | 1.4184e+12 | 0.93722 |  | 1449
197.9 | 0.0017987 | 7607430.9195 | 55.5962 | 81031.5894 | 1350.5265 | 1.4188e+12 | 0.93787 |  | 1448.9
197.8 | 0.0017973 | 7601220.3325 | 55.6403 | 81087.2297 | 1351.4538 | 1.4193e+12 | 0.93851 |  | 1448.8
197.7 | 0.0017958 | 7595011.8779 | 55.6843 | 81142.914 | 1352.3819 | 1.4197e+12 | 0.93915 |  | 1448.7
197.6 | 0.0017944 | 7588805.5557 | 55.7285 | 81198.6425 | 1353.3107 | 1.4201e+12 | 0.9398 |  | 1448.6
197.5 | 0.001793 | 7582601.366 | 55.7727 | 81254.4152 | 1354.2403 | 1.4205e+12 | 0.94044 |  | 1448.5
197.4 | 0.0017916 | 7576399.309 | 55.8169 | 81310.2321 | 1355.1705 | 1.421e+12 | 0.94109 |  | 1448.4
197.3 | 0.0017902 | 7570199.3848 | 55.8612 | 81366.0933 | 1356.1016 | 1.4214e+12 | 0.94174 |  | 1448.3
197.2 | 0.0017887 | 7564001.5935 | 55.9056 | 81421.9988 | 1357.0333 | 1.4218e+12 | 0.94238 |  | 1448.2
197.1 | 0.0017873 | 7557805.9352 | 55.95 | 81477.9488 | 1357.9658 | 1.4222e+12 | 0.94303 |  | 1448.1
197 | 0.0017859 | 7551612.41 | 55.9944 | 81533.9432 | 1358.8991 | 1.4226e+12 | 0.94368 |  | 1448
196.9 | 0.0017845 | 7545421.0181 | 56.039 | 81589.9821 | 1359.833 | 1.4231e+12 | 0.94433 |  | 1447.9
196.8 | 0.0017831 | 7539231.7595 | 56.0835 | 81646.0657 | 1360.7678 | 1.4235e+12 | 0.94498 |  | 1447.8
196.7 | 0.0017816 | 7533044.6344 | 56.1282 | 81702.1939 | 1361.7032 | 1.4239e+12 | 0.94563 |  | 1447.7
196.6 | 0.0017802 | 7526859.6429 | 56.1729 | 81758.3667 | 1362.6394 | 1.4243e+12 | 0.94628 |  | 1447.6
196.5 | 0.0017788 | 7520676.785 | 56.2176 | 81814.5843 | 1363.5764 | 1.4248e+12 | 0.94693 |  | 1447.5
196.4 | 0.0017774 | 7514496.061 | 56.2624 | 81870.8467 | 1364.5141 | 1.4252e+12 | 0.94758 |  | 1447.4
196.3 | 0.001776 | 7508317.4709 | 56.3073 | 81927.154 | 1365.4526 | 1.4256e+12 | 0.94823 |  | 1447.3
196.2 | 0.0017746 | 7502141.0148 | 56.3522 | 81983.5062 | 1366.3918 | 1.426e+12 | 0.94888 |  | 1447.2
196.1 | 0.0017731 | 7495966.6929 | 56.3972 | 82039.9034 | 1367.3317 | 1.4265e+12 | 0.94954 |  | 1447.1
196 | 0.0017717 | 7489794.5053 | 56.4422 | 82096.3456 | 1368.2724 | 1.4269e+12 | 0.95019 |  | 1447
195.9 | 0.0017703 | 7483624.452 | 56.4873 | 82152.833 | 1369.2139 | 1.4273e+12 | 0.95084 |  | 1446.9
195.8 | 0.0017689 | 7477456.5333 | 56.5325 | 82209.3654 | 1370.1561 | 1.4277e+12 | 0.9515 |  | 1446.8
195.7 | 0.0017675 | 7471290.7491 | 56.5777 | 82265.9431 | 1371.0991 | 1.4281e+12 | 0.95215 |  | 1446.7
195.6 | 0.0017661 | 7465127.0997 | 56.6229 | 82322.5661 | 1372.0428 | 1.4286e+12 | 0.95281 |  | 1446.6
195.5 | 0.0017647 | 7458965.5852 | 56.6683 | 82379.2343 | 1372.9872 | 1.429e+12 | 0.95346 |  | 1446.5
195.4 | 0.0017632 | 7452806.2056 | 56.7137 | 82435.948 | 1373.9325 | 1.4294e+12 | 0.95412 |  | 1446.4
195.3 | 0.0017618 | 7446648.9611 | 56.7591 | 82492.7071 | 1374.8785 | 1.4298e+12 | 0.95478 |  | 1446.3
195.2 | 0.0017604 | 7440493.8518 | 56.8046 | 82549.5117 | 1375.8252 | 1.4303e+12 | 0.95543 |  | 1446.2
195.1 | 0.001759 | 7434340.8778 | 56.8501 | 82606.3618 | 1376.7727 | 1.4307e+12 | 0.95609 |  | 1446.1
195 | 0.0017576 | 7428190.0393 | 56.8958 | 82663.2576 | 1377.721 | 1.4311e+12 | 0.95675 |  | 1446
194.9 | 0.0017562 | 7422041.3363 | 56.9414 | 82720.199 | 1378.67 | 1.4315e+12 | 0.95741 |  | 1445.9
194.8 | 0.0017548 | 7415894.769 | 56.9872 | 82777.1862 | 1379.6198 | 1.4319e+12 | 0.95807 |  | 1445.8
194.7 | 0.0017534 | 7409750.3375 | 57.033 | 82834.2191 | 1380.5703 | 1.4324e+12 | 0.95873 |  | 1445.7
194.6 | 0.001752 | 7403608.0419 | 57.0788 | 82891.2979 | 1381.5216 | 1.4328e+12 | 0.95939 |  | 1445.6
194.5 | 0.0017506 | 7397467.8823 | 57.1247 | 82948.4227 | 1382.4737 | 1.4332e+12 | 0.96005 |  | 1445.5
194.4 | 0.0017491 | 7391329.8589 | 57.1707 | 83005.5934 | 1383.4266 | 1.4336e+12 | 0.96071 |  | 1445.4
194.3 | 0.0017477 | 7385193.9717 | 57.2167 | 83062.8101 | 1384.3802 | 1.4341e+12 | 0.96138 |  | 1445.3
194.2 | 0.0017463 | 7379060.2209 | 57.2628 | 83120.0729 | 1385.3345 | 1.4345e+12 | 0.96204 |  | 1445.2
194.1 | 0.0017449 | 7372928.6066 | 57.309 | 83177.3818 | 1386.2897 | 1.4349e+12 | 0.9627 |  | 1445.1
194 | 0.0017435 | 7366799.129 | 57.3552 | 83234.737 | 1387.2456 | 1.4353e+12 | 0.96337 |  | 1445
193.9 | 0.0017421 | 7360671.7881 | 57.4014 | 83292.1384 | 1388.2023 | 1.4357e+12 | 0.96403 |  | 1444.9
193.8 | 0.0017407 | 7354546.584 | 57.4477 | 83349.5862 | 1389.1598 | 1.4362e+12 | 0.96469 |  | 1444.8
193.7 | 0.0017393 | 7348423.5169 | 57.4941 | 83407.0803 | 1390.118 | 1.4366e+12 | 0.96536 |  | 1444.7
193.6 | 0.0017379 | 7342302.587 | 57.5406 | 83464.6209 | 1391.077 | 1.437e+12 | 0.96603 |  | 1444.6
193.5 | 0.0017365 | 7336183.7942 | 57.5871 | 83522.2079 | 1392.0368 | 1.4374e+12 | 0.96669 |  | 1444.5
193.4 | 0.0017351 | 7330067.1388 | 57.6336 | 83579.8416 | 1392.9974 | 1.4379e+12 | 0.96736 |  | 1444.4
193.3 | 0.0017337 | 7323952.6209 | 57.6803 | 83637.5218 | 1393.9587 | 1.4383e+12 | 0.96803 |  | 1444.3
193.2 | 0.0017323 | 7317840.2406 | 57.727 | 83695.2488 | 1394.9208 | 1.4387e+12 | 0.9687 |  | 1444.2
193.1 | 0.0017309 | 7311729.9979 | 57.7737 | 83753.0225 | 1395.8837 | 1.4391e+12 | 0.96936 |  | 1444.1
193 | 0.0017295 | 7305621.8931 | 57.8205 | 83810.843 | 1396.8474 | 1.4396e+12 | 0.97003 |  | 1444
192.9 | 0.0017281 | 7299515.9263 | 57.8674 | 83868.7104 | 1397.8118 | 1.44e+12 | 0.9707 |  | 1443.9
192.8 | 0.0017267 | 7293412.0975 | 57.9143 | 83926.6247 | 1398.7771 | 1.4404e+12 | 0.97137 |  | 1443.8
192.7 | 0.0017253 | 7287310.4069 | 57.9613 | 83984.586 | 1399.7431 | 1.4408e+12 | 0.97204 |  | 1443.7
192.6 | 0.0017239 | 7281210.8546 | 58.0083 | 84042.5943 | 1400.7099 | 1.4412e+12 | 0.97272 |  | 1443.6
192.5 | 0.0017225 | 7275113.4408 | 58.0554 | 84100.6497 | 1401.6775 | 1.4417e+12 | 0.97339 |  | 1443.5
192.4 | 0.0017211 | 7269018.1655 | 58.1026 | 84158.7524 | 1402.6459 | 1.4421e+12 | 0.97406 |  | 1443.4
192.3 | 0.0017197 | 7262925.0289 | 58.1499 | 84216.9022 | 1403.615 | 1.4425e+12 | 0.97473 |  | 1443.3
192.2 | 0.0017183 | 7256834.0312 | 58.1971 | 84275.0994 | 1404.585 | 1.4429e+12 | 0.97541 |  | 1443.2
192.1 | 0.0017169 | 7250745.1723 | 58.2445 | 84333.3439 | 1405.5557 | 1.4434e+12 | 0.97608 |  | 1443.1
192 | 0.0017155 | 7244658.4526 | 58.2919 | 84391.6358 | 1406.5273 | 1.4438e+12 | 0.97676 |  | 1443
191.9 | 0.0017141 | 7238573.872 | 58.3394 | 84449.9752 | 1407.4996 | 1.4442e+12 | 0.97743 |  | 1442.9
191.8 | 0.0017127 | 7232491.4307 | 58.3869 | 84508.3621 | 1408.4727 | 1.4446e+12 | 0.97811 |  | 1442.8
191.7 | 0.0017113 | 7226411.1288 | 58.4345 | 84566.7967 | 1409.4466 | 1.445e+12 | 0.97878 |  | 1442.7
191.6 | 0.0017099 | 7220332.9665 | 58.4822 | 84625.2789 | 1410.4213 | 1.4455e+12 | 0.97946 |  | 1442.6
191.5 | 0.0017085 | 7214256.9439 | 58.5299 | 84683.8088 | 1411.3968 | 1.4459e+12 | 0.98014 |  | 1442.5
191.4 | 0.0017071 | 7208183.061 | 58.5777 | 84742.3865 | 1412.3731 | 1.4463e+12 | 0.98081 |  | 1442.4
191.3 | 0.0017057 | 7202111.3181 | 58.6256 | 84801.0121 | 1413.3502 | 1.4467e+12 | 0.98149 |  | 1442.3
191.2 | 0.0017043 | 7196041.7153 | 58.6735 | 84859.6856 | 1414.3281 | 1.4472e+12 | 0.98217 |  | 1442.2
191.1 | 0.001703 | 7189974.2526 | 58.7215 | 84918.4071 | 1415.3068 | 1.4476e+12 | 0.98285 |  | 1442.1
191 | 0.0017016 | 7183908.9303 | 58.7695 | 84977.1766 | 1416.2863 | 1.448e+12 | 0.98353 |  | 1442
190.9 | 0.0017002 | 7177845.7483 | 58.8176 | 85035.9942 | 1417.2666 | 1.4484e+12 | 0.98421 |  | 1441.9
190.8 | 0.0016988 | 7171784.707 | 58.8658 | 85094.8599 | 1418.2477 | 1.4488e+12 | 0.98489 |  | 1441.8
190.7 | 0.0016974 | 7165725.8063 | 58.914 | 85153.774 | 1419.2296 | 1.4493e+12 | 0.98558 |  | 1441.7
190.6 | 0.001696 | 7159669.0464 | 58.9623 | 85212.7363 | 1420.2123 | 1.4497e+12 | 0.98626 |  | 1441.6
190.5 | 0.0016946 | 7153614.4274 | 59.0107 | 85271.7469 | 1421.1958 | 1.4501e+12 | 0.98694 |  | 1441.5
190.4 | 0.0016932 | 7147561.9496 | 59.0591 | 85330.806 | 1422.1801 | 1.4505e+12 | 0.98763 |  | 1441.4
190.3 | 0.0016918 | 7141511.6129 | 59.1076 | 85389.9135 | 1423.1652 | 1.451e+12 | 0.98831 |  | 1441.3
190.2 | 0.0016904 | 7135463.4175 | 59.1561 | 85449.0696 | 1424.1512 | 1.4514e+12 | 0.98899 |  | 1441.2
190.1 | 0.0016891 | 7129417.3636 | 59.2047 | 85508.2743 | 1425.1379 | 1.4518e+12 | 0.98968 |  | 1441.1
190 | 0.0016877 | 7123373.4512 | 59.2534 | 85567.5277 | 1426.1255 | 1.4522e+12 | 0.99036 |  | 1441
189.9 | 0.0016863 | 7117331.6806 | 59.3021 | 85626.8299 | 1427.1138 | 1.4526e+12 | 0.99105 |  | 1440.9
189.8 | 0.0016849 | 7111292.0518 | 59.3509 | 85686.1808 | 1428.103 | 1.4531e+12 | 0.99174 |  | 1440.8
189.7 | 0.0016835 | 7105254.5649 | 59.3998 | 85745.5806 | 1429.093 | 1.4535e+12 | 0.99243 |  | 1440.7
189.6 | 0.0016821 | 7099219.2202 | 59.4487 | 85805.0293 | 1430.0838 | 1.4539e+12 | 0.99311 |  | 1440.6
189.5 | 0.0016807 | 7093186.0176 | 59.4977 | 85864.527 | 1431.0755 | 1.4543e+12 | 0.9938 |  | 1440.5
189.4 | 0.0016794 | 7087154.9574 | 59.5468 | 85924.0738 | 1432.0679 | 1.4548e+12 | 0.99449 |  | 1440.4
189.3 | 0.001678 | 7081126.0397 | 59.5959 | 85983.6697 | 1433.0612 | 1.4552e+12 | 0.99518 |  | 1440.3
189.2 | 0.0016766 | 7075099.2646 | 59.6451 | 86043.3148 | 1434.0552 | 1.4556e+12 | 0.99587 |  | 1440.2
189.1 | 0.0016752 | 7069074.6322 | 59.6943 | 86103.0091 | 1435.0502 | 1.456e+12 | 0.99656 |  | 1440.1
189 | 0.0016738 | 7063052.1427 | 59.7437 | 86162.7528 | 1436.0459 | 1.4564e+12 | 0.99725 |  | 1440
188.9 | 0.0016724 | 7057031.7961 | 59.7931 | 86222.5459 | 1437.0424 | 1.4569e+12 | 0.99795 |  | 1439.9
188.8 | 0.0016711 | 7051013.5927 | 59.8425 | 86282.3884 | 1438.0398 | 1.4573e+12 | 0.99864 |  | 1439.8
188.7 | 0.0016697 | 7044997.5326 | 59.892 | 86342.2804 | 1439.038 | 1.4577e+12 | 0.99933 |  | 1439.7
188.6 | 0.0016683 | 7038983.6158 | 59.9416 | 86402.222 | 1440.037 | 1.4581e+12 | 1 |  | 1439.6
188.5 | 0.0016669 | 7032971.8426 | 59.9912 | 86462.2132 | 1441.0369 | 1.4585e+12 | 1.0007 |  | 1439.5
188.4 | 0.0016655 | 7026962.213 | 60.041 | 86522.2542 | 1442.0376 | 1.459e+12 | 1.0014 |  | 1439.4
188.3 | 0.0016641 | 7020954.7272 | 60.0907 | 86582.3449 | 1443.0391 | 1.4594e+12 | 1.0021 |  | 1439.3
188.2 | 0.0016628 | 7014949.3853 | 60.1406 | 86642.4855 | 1444.0414 | 1.4598e+12 | 1.0028 |  | 1439.2
188.1 | 0.0016614 | 7008946.1875 | 60.1905 | 86702.676 | 1445.0446 | 1.4602e+12 | 1.0035 |  | 1439.1
188 | 0.00166 | 7002945.1338 | 60.2405 | 86762.9165 | 1446.0486 | 1.4607e+12 | 1.0042 |  | 1439
187.9 | 0.0016586 | 6996946.2245 | 60.2905 | 86823.207 | 1447.0535 | 1.4611e+12 | 1.0049 |  | 1438.9
187.8 | 0.0016573 | 6990949.4595 | 60.3406 | 86883.5476 | 1448.0591 | 1.4615e+12 | 1.0056 |  | 1438.8
187.7 | 0.0016559 | 6984954.8392 | 60.3908 | 86943.9384 | 1449.0656 | 1.4619e+12 | 1.0063 |  | 1438.7
187.6 | 0.0016545 | 6978962.3636 | 60.441 | 87004.3795 | 1450.073 | 1.4623e+12 | 1.007 |  | 1438.6
187.5 | 0.0016531 | 6972972.0328 | 60.4914 | 87064.8708 | 1451.0812 | 1.4628e+12 | 1.0077 |  | 1438.5
187.4 | 0.0016518 | 6966983.847 | 60.5417 | 87125.4126 | 1452.0902 | 1.4632e+12 | 1.0084 |  | 1438.4
187.3 | 0.0016504 | 6960997.8063 | 60.5922 | 87186.0048 | 1453.1001 | 1.4636e+12 | 1.0091 |  | 1438.3
187.2 | 0.001649 | 6955013.9109 | 60.6427 | 87246.6475 | 1454.1108 | 1.464e+12 | 1.0098 |  | 1438.2
187.1 | 0.0016476 | 6949032.1608 | 60.6933 | 87307.3407 | 1455.1223 | 1.4645e+12 | 1.0105 |  | 1438.1
187 | 0.0016463 | 6943052.5562 | 60.7439 | 87368.0847 | 1456.1347 | 1.4649e+12 | 1.0112 |  | 1438
186.9 | 0.0016449 | 6937075.0973 | 60.7946 | 87428.8793 | 1457.148 | 1.4653e+12 | 1.0119 |  | 1437.9
186.8 | 0.0016435 | 6931099.7842 | 60.8454 | 87489.7247 | 1458.1621 | 1.4657e+12 | 1.0126 |  | 1437.8
186.7 | 0.0016421 | 6925126.617 | 60.8963 | 87550.621 | 1459.177 | 1.4661e+12 | 1.0133 |  | 1437.7
186.6 | 0.0016408 | 6919155.5958 | 60.9472 | 87611.5682 | 1460.1928 | 1.4666e+12 | 1.014 |  | 1437.6
186.5 | 0.0016394 | 6913186.7209 | 60.9982 | 87672.5663 | 1461.2094 | 1.467e+12 | 1.0147 |  | 1437.5
186.4 | 0.001638 | 6907219.9922 | 61.0492 | 87733.6156 | 1462.2269 | 1.4674e+12 | 1.0154 |  | 1437.4
186.3 | 0.0016367 | 6901255.41 | 61.1004 | 87794.7159 | 1463.2453 | 1.4678e+12 | 1.0161 |  | 1437.3
186.2 | 0.0016353 | 6895292.9744 | 61.1515 | 87855.8675 | 1464.2645 | 1.4682e+12 | 1.0169 |  | 1437.2
186.1 | 0.0016339 | 6889332.6856 | 61.2028 | 87917.0703 | 1465.2845 | 1.4687e+12 | 1.0176 |  | 1437.1
186 | 0.0016325 | 6883374.5436 | 61.2541 | 87978.3244 | 1466.3054 | 1.4691e+12 | 1.0183 |  | 1437
185.9 | 0.0016312 | 6877418.5486 | 61.3055 | 88039.63 | 1467.3272 | 1.4695e+12 | 1.019 |  | 1436.9
185.8 | 0.0016298 | 6871464.7008 | 61.357 | 88100.987 | 1468.3498 | 1.4699e+12 | 1.0197 |  | 1436.8
185.7 | 0.0016284 | 6865513.0003 | 61.4085 | 88162.3955 | 1469.3733 | 1.4704e+12 | 1.0204 |  | 1436.7
185.6 | 0.0016271 | 6859563.4471 | 61.4602 | 88223.8557 | 1470.3976 | 1.4708e+12 | 1.0211 |  | 1436.6
185.5 | 0.0016257 | 6853616.0416 | 61.5118 | 88285.3675 | 1471.4228 | 1.4712e+12 | 1.0218 |  | 1436.5
185.4 | 0.0016243 | 6847670.7837 | 61.5636 | 88346.9311 | 1472.4489 | 1.4716e+12 | 1.0225 |  | 1436.4
185.3 | 0.001623 | 6841727.6737 | 61.6154 | 88408.5465 | 1473.4758 | 1.472e+12 | 1.0232 |  | 1436.3
185.2 | 0.0016216 | 6835786.7116 | 61.6673 | 88470.2137 | 1474.5036 | 1.4725e+12 | 1.024 |  | 1436.2
185.1 | 0.0016202 | 6829847.8977 | 61.7192 | 88531.933 | 1475.5322 | 1.4729e+12 | 1.0247 |  | 1436.1
185 | 0.0016189 | 6823911.232 | 61.7713 | 88593.7042 | 1476.5617 | 1.4733e+12 | 1.0254 |  | 1436
184.9 | 0.0016175 | 6817976.7147 | 61.8234 | 88655.5276 | 1477.5921 | 1.4737e+12 | 1.0261 |  | 1435.9
184.8 | 0.0016161 | 6812044.3459 | 61.8755 | 88717.4031 | 1478.6234 | 1.4742e+12 | 1.0268 |  | 1435.8
184.7 | 0.0016148 | 6806114.1258 | 61.9278 | 88779.3308 | 1479.6555 | 1.4746e+12 | 1.0275 |  | 1435.7
184.6 | 0.0016134 | 6800186.0545 | 61.9801 | 88841.3109 | 1480.6885 | 1.475e+12 | 1.0283 |  | 1435.6
184.5 | 0.0016121 | 6794260.1321 | 62.0324 | 88903.3433 | 1481.7224 | 1.4754e+12 | 1.029 |  | 1435.5
184.4 | 0.0016107 | 6788336.3589 | 62.0849 | 88965.4282 | 1482.7571 | 1.4758e+12 | 1.0297 |  | 1435.4
184.3 | 0.0016093 | 6782414.7348 | 62.1374 | 89027.5656 | 1483.7928 | 1.4763e+12 | 1.0304 |  | 1435.3
184.2 | 0.001608 | 6776495.2602 | 62.19 | 89089.7556 | 1484.8293 | 1.4767e+12 | 1.0311 |  | 1435.2
184.1 | 0.0016066 | 6770577.935 | 62.2427 | 89151.9983 | 1485.8666 | 1.4771e+12 | 1.0319 |  | 1435.1
184 | 0.0016053 | 6764662.7595 | 62.2954 | 89214.2937 | 1486.9049 | 1.4775e+12 | 1.0326 |  | 1435
183.9 | 0.0016039 | 6758749.7338 | 62.3482 | 89276.6419 | 1487.944 | 1.4779e+12 | 1.0333 |  | 1434.9
183.8 | 0.0016025 | 6752838.8581 | 62.4011 | 89339.043 | 1488.984 | 1.4784e+12 | 1.034 |  | 1434.8
183.7 | 0.0016012 | 6746930.1324 | 62.454 | 89401.497 | 1490.025 | 1.4788e+12 | 1.0347 |  | 1434.7
183.6 | 0.0015998 | 6741023.557 | 62.507 | 89464.004 | 1491.0667 | 1.4792e+12 | 1.0355 |  | 1434.6
183.5 | 0.0015985 | 6735119.1319 | 62.5601 | 89526.5642 | 1492.1094 | 1.4796e+12 | 1.0362 |  | 1434.5
183.4 | 0.0015971 | 6729216.8573 | 62.6133 | 89589.1775 | 1493.153 | 1.4801e+12 | 1.0369 |  | 1434.4
183.3 | 0.0015957 | 6723316.7334 | 62.6665 | 89651.844 | 1494.1974 | 1.4805e+12 | 1.0376 |  | 1434.3
183.2 | 0.0015944 | 6717418.7602 | 62.7199 | 89714.5639 | 1495.2427 | 1.4809e+12 | 1.0384 |  | 1434.2
183.1 | 0.001593 | 6711522.938 | 62.7732 | 89777.3371 | 1496.289 | 1.4813e+12 | 1.0391 |  | 1434.1
183 | 0.0015917 | 6705629.2669 | 62.8267 | 89840.1638 | 1497.3361 | 1.4817e+12 | 1.0398 |  | 1434
182.9 | 0.0015903 | 6699737.747 | 62.8802 | 89903.0441 | 1498.3841 | 1.4822e+12 | 1.0405 |  | 1433.9
182.8 | 0.001589 | 6693848.3785 | 62.9338 | 89965.9779 | 1499.433 | 1.4826e+12 | 1.0413 |  | 1433.8
182.7 | 0.0015876 | 6687961.1615 | 62.9875 | 90028.9654 | 1500.4828 | 1.483e+12 | 1.042 |  | 1433.7
182.6 | 0.0015863 | 6682076.0962 | 63.0413 | 90092.0066 | 1501.5334 | 1.4834e+12 | 1.0427 |  | 1433.6
182.5 | 0.0015849 | 6676193.1826 | 63.0951 | 90155.1017 | 1502.585 | 1.4838e+12 | 1.0435 |  | 1433.5
182.4 | 0.0015836 | 6670312.421 | 63.149 | 90218.2507 | 1503.6375 | 1.4843e+12 | 1.0442 |  | 1433.4
182.3 | 0.0015822 | 6664433.8115 | 63.2029 | 90281.4536 | 1504.6909 | 1.4847e+12 | 1.0449 |  | 1433.3
182.2 | 0.0015809 | 6658557.3543 | 63.257 | 90344.7106 | 1505.7452 | 1.4851e+12 | 1.0457 |  | 1433.2
182.1 | 0.0015795 | 6652683.0494 | 63.3111 | 90408.0217 | 1506.8004 | 1.4855e+12 | 1.0464 |  | 1433.1
182 | 0.0015782 | 6646810.8971 | 63.3653 | 90471.387 | 1507.8565 | 1.4859e+12 | 1.0471 |  | 1433
181.9 | 0.0015768 | 6640940.8974 | 63.4196 | 90534.8066 | 1508.9134 | 1.4864e+12 | 1.0479 |  | 1432.9
181.8 | 0.0015755 | 6635073.0506 | 63.4739 | 90598.2805 | 1509.9713 | 1.4868e+12 | 1.0486 |  | 1432.8
181.7 | 0.0015741 | 6629207.3567 | 63.5283 | 90661.8088 | 1511.0301 | 1.4872e+12 | 1.0493 |  | 1432.7
181.6 | 0.0015728 | 6623343.816 | 63.5828 | 90725.3916 | 1512.0899 | 1.4876e+12 | 1.0501 |  | 1432.6
181.5 | 0.0015714 | 6617482.4285 | 63.6374 | 90789.029 | 1513.1505 | 1.4881e+12 | 1.0508 |  | 1432.5
181.4 | 0.0015701 | 6611623.1945 | 63.692 | 90852.721 | 1514.212 | 1.4885e+12 | 1.0515 |  | 1432.4
181.3 | 0.0015687 | 6605766.114 | 63.7467 | 90916.4677 | 1515.2745 | 1.4889e+12 | 1.0523 |  | 1432.3
181.2 | 0.0015674 | 6599911.1872 | 63.8015 | 90980.2692 | 1516.3378 | 1.4893e+12 | 1.053 |  | 1432.2
181.1 | 0.001566 | 6594058.4143 | 63.8564 | 91044.1256 | 1517.4021 | 1.4897e+12 | 1.0538 |  | 1432.1
181 | 0.0015647 | 6588207.7953 | 63.9113 | 91108.0369 | 1518.4673 | 1.4902e+12 | 1.0545 |  | 1432
180.9 | 0.0015633 | 6582359.3306 | 63.9663 | 91172.0033 | 1519.5334 | 1.4906e+12 | 1.0552 |  | 1431.9
180.8 | 0.001562 | 6576513.0201 | 64.0214 | 91236.0247 | 1520.6004 | 1.491e+12 | 1.056 |  | 1431.8
180.7 | 0.0015606 | 6570668.8641 | 64.0766 | 91300.1013 | 1521.6684 | 1.4914e+12 | 1.0567 |  | 1431.7
180.6 | 0.0015593 | 6564826.8627 | 64.1319 | 91364.2332 | 1522.7372 | 1.4918e+12 | 1.0575 |  | 1431.6
180.5 | 0.0015579 | 6558987.0161 | 64.1872 | 91428.4204 | 1523.807 | 1.4923e+12 | 1.0582 |  | 1431.5
180.4 | 0.0015566 | 6553149.3244 | 64.2426 | 91492.6629 | 1524.8777 | 1.4927e+12 | 1.0589 |  | 1431.4
180.3 | 0.0015553 | 6547313.7877 | 64.2981 | 91556.961 | 1525.9494 | 1.4931e+12 | 1.0597 |  | 1431.3
180.2 | 0.0015539 | 6541480.4062 | 64.3536 | 91621.3146 | 1527.0219 | 1.4935e+12 | 1.0604 |  | 1431.2
180.1 | 0.0015526 | 6535649.1801 | 64.4092 | 91685.7238 | 1528.0954 | 1.4939e+12 | 1.0612 |  | 1431.1
180 | 0.0015512 | 6529820.1095 | 64.4649 | 91750.1888 | 1529.1698 | 1.4944e+12 | 1.0619 |  | 1431
179.9 | 0.0015499 | 6523993.1945 | 64.5207 | 91814.7095 | 1530.2452 | 1.4948e+12 | 1.0627 |  | 1430.9
179.8 | 0.0015485 | 6518168.4354 | 64.5766 | 91879.2861 | 1531.3214 | 1.4952e+12 | 1.0634 |  | 1430.8
179.7 | 0.0015472 | 6512345.8322 | 64.6325 | 91943.9186 | 1532.3986 | 1.4956e+12 | 1.0642 |  | 1430.7
179.6 | 0.0015459 | 6506525.3852 | 64.6885 | 92008.6072 | 1533.4768 | 1.4961e+12 | 1.0649 |  | 1430.6
179.5 | 0.0015445 | 6500707.0944 | 64.7446 | 92073.3518 | 1534.5559 | 1.4965e+12 | 1.0657 |  | 1430.5
179.4 | 0.0015432 | 6494890.96 | 64.8008 | 92138.1526 | 1535.6359 | 1.4969e+12 | 1.0664 |  | 1430.4
179.3 | 0.0015419 | 6489076.9822 | 64.8571 | 92203.0097 | 1536.7168 | 1.4973e+12 | 1.0672 |  | 1430.3
179.2 | 0.0015405 | 6483265.1611 | 64.9134 | 92267.9231 | 1537.7987 | 1.4977e+12 | 1.0679 |  | 1430.2
179.1 | 0.0015392 | 6477455.4969 | 64.9698 | 92332.8929 | 1538.8815 | 1.4982e+12 | 1.0687 |  | 1430.1
179 | 0.0015378 | 6471647.9898 | 65.0263 | 92397.9192 | 1539.9653 | 1.4986e+12 | 1.0694 |  | 1430
178.9 | 0.0015365 | 6465842.6398 | 65.0829 | 92463.002 | 1541.05 | 1.499e+12 | 1.0702 |  | 1429.9
178.8 | 0.0015352 | 6460039.4472 | 65.1395 | 92528.1415 | 1542.1357 | 1.4994e+12 | 1.0709 |  | 1429.8
178.7 | 0.0015338 | 6454238.412 | 65.1962 | 92593.3378 | 1543.2223 | 1.4998e+12 | 1.0717 |  | 1429.7
178.6 | 0.0015325 | 6448439.5345 | 65.253 | 92658.5908 | 1544.3098 | 1.5003e+12 | 1.0724 |  | 1429.6
178.5 | 0.0015312 | 6442642.8148 | 65.3099 | 92723.9007 | 1545.3983 | 1.5007e+12 | 1.0732 |  | 1429.5
178.4 | 0.0015298 | 6436848.2531 | 65.3669 | 92789.2676 | 1546.4878 | 1.5011e+12 | 1.0739 |  | 1429.4
178.3 | 0.0015285 | 6431055.8495 | 65.4239 | 92854.6915 | 1547.5782 | 1.5015e+12 | 1.0747 |  | 1429.3
178.2 | 0.0015272 | 6425265.6042 | 65.481 | 92920.1725 | 1548.6695 | 1.5019e+12 | 1.0755 |  | 1429.2
178.1 | 0.0015258 | 6419477.5173 | 65.5382 | 92985.7107 | 1549.7618 | 1.5024e+12 | 1.0762 |  | 1429.1
178 | 0.0015245 | 6413691.5889 | 65.5955 | 93051.3062 | 1550.8551 | 1.5028e+12 | 1.077 |  | 1429
177.9 | 0.0015232 | 6407907.8193 | 65.6529 | 93116.9591 | 1551.9493 | 1.5032e+12 | 1.0777 |  | 1428.9
177.8 | 0.0015218 | 6402126.2086 | 65.7103 | 93182.6694 | 1553.0445 | 1.5036e+12 | 1.0785 |  | 1428.8
177.7 | 0.0015205 | 6396346.757 | 65.7678 | 93248.4373 | 1554.1406 | 1.504e+12 | 1.0793 |  | 1428.7
177.6 | 0.0015192 | 6390569.4646 | 65.8254 | 93314.2627 | 1555.2377 | 1.5045e+12 | 1.08 |  | 1428.6
177.5 | 0.0015178 | 6384794.3315 | 65.8831 | 93380.1458 | 1556.3358 | 1.5049e+12 | 1.0808 |  | 1428.5
177.4 | 0.0015165 | 6379021.358 | 65.9409 | 93446.0867 | 1557.4348 | 1.5053e+12 | 1.0816 |  | 1428.4
177.3 | 0.0015152 | 6373250.5441 | 65.9987 | 93512.0855 | 1558.5348 | 1.5057e+12 | 1.0823 |  | 1428.3
177.2 | 0.0015139 | 6367481.8901 | 66.0567 | 93578.1422 | 1559.6357 | 1.5062e+12 | 1.0831 |  | 1428.2
177.1 | 0.0015125 | 6361715.3961 | 66.1147 | 93644.2568 | 1560.7376 | 1.5066e+12 | 1.0838 |  | 1428.1
177 | 0.0015112 | 6355951.0622 | 66.1728 | 93710.4296 | 1561.8405 | 1.507e+12 | 1.0846 |  | 1428
176.9 | 0.0015099 | 6350188.8887 | 66.2309 | 93776.6605 | 1562.9443 | 1.5074e+12 | 1.0854 |  | 1427.9
176.8 | 0.0015085 | 6344428.8756 | 66.2892 | 93842.9497 | 1564.0492 | 1.5078e+12 | 1.0861 |  | 1427.8
176.7 | 0.0015072 | 6338671.0232 | 66.3475 | 93909.2973 | 1565.155 | 1.5083e+12 | 1.0869 |  | 1427.7
176.6 | 0.0015059 | 6332915.3316 | 66.406 | 93975.7032 | 1566.2617 | 1.5087e+12 | 1.0877 |  | 1427.6
176.5 | 0.0015046 | 6327161.8009 | 66.4645 | 94042.1677 | 1567.3695 | 1.5091e+12 | 1.0885 |  | 1427.5
176.4 | 0.0015032 | 6321410.4314 | 66.523 | 94108.6908 | 1568.4782 | 1.5095e+12 | 1.0892 |  | 1427.4
176.3 | 0.0015019 | 6315661.2231 | 66.5817 | 94175.2725 | 1569.5879 | 1.5099e+12 | 1.09 |  | 1427.3
176.2 | 0.0015006 | 6309914.1763 | 66.6405 | 94241.9129 | 1570.6985 | 1.5104e+12 | 1.0908 |  | 1427.2
176.1 | 0.0014993 | 6304169.2911 | 66.6993 | 94308.6123 | 1571.8102 | 1.5108e+12 | 1.0915 |  | 1427.1
176 | 0.0014979 | 6298426.5676 | 66.7582 | 94375.3705 | 1572.9228 | 1.5112e+12 | 1.0923 |  | 1427
175.9 | 0.0014966 | 6292686.006 | 66.8172 | 94442.1877 | 1574.0365 | 1.5116e+12 | 1.0931 |  | 1426.9
175.8 | 0.0014953 | 6286947.6066 | 66.8763 | 94509.064 | 1575.1511 | 1.512e+12 | 1.0939 |  | 1426.8
175.7 | 0.001494 | 6281211.3694 | 66.9355 | 94575.9995 | 1576.2667 | 1.5125e+12 | 1.0946 |  | 1426.7
175.6 | 0.0014927 | 6275477.2946 | 66.9947 | 94642.9942 | 1577.3832 | 1.5129e+12 | 1.0954 |  | 1426.6
175.5 | 0.0014913 | 6269745.3823 | 67.0541 | 94710.0483 | 1578.5008 | 1.5133e+12 | 1.0962 |  | 1426.5
175.4 | 0.00149 | 6264015.6328 | 67.1135 | 94777.1618 | 1579.6194 | 1.5137e+12 | 1.097 |  | 1426.4
175.3 | 0.0014887 | 6258288.0462 | 67.173 | 94844.3348 | 1580.7389 | 1.5141e+12 | 1.0977 |  | 1426.3
175.2 | 0.0014874 | 6252562.6227 | 67.2326 | 94911.5674 | 1581.8595 | 1.5146e+12 | 1.0985 |  | 1426.2
175.1 | 0.0014861 | 6246839.3624 | 67.2923 | 94978.8597 | 1582.981 | 1.515e+12 | 1.0993 |  | 1426.1
175 | 0.0014847 | 6241118.2655 | 67.352 | 95046.2117 | 1584.1035 | 1.5154e+12 | 1.1001 |  | 1426
174.9 | 0.0014834 | 6235399.3321 | 67.4119 | 95113.6236 | 1585.2271 | 1.5158e+12 | 1.1009 |  | 1425.9
174.8 | 0.0014821 | 6229682.5625 | 67.4718 | 95181.0954 | 1586.3516 | 1.5162e+12 | 1.1016 |  | 1425.8
174.7 | 0.0014808 | 6223967.9567 | 67.5318 | 95248.6272 | 1587.4771 | 1.5167e+12 | 1.1024 |  | 1425.7
174.6 | 0.0014795 | 6218255.515 | 67.5919 | 95316.2191 | 1588.6037 | 1.5171e+12 | 1.1032 |  | 1425.6
174.5 | 0.0014782 | 6212545.2375 | 67.6521 | 95383.8712 | 1589.7312 | 1.5175e+12 | 1.104 |  | 1425.5
174.4 | 0.0014768 | 6206837.1244 | 67.7124 | 95451.5836 | 1590.8597 | 1.5179e+12 | 1.1048 |  | 1425.4
174.3 | 0.0014755 | 6201131.1758 | 67.7728 | 95519.3564 | 1591.9893 | 1.5183e+12 | 1.1055 |  | 1425.3
174.2 | 0.0014742 | 6195427.3919 | 67.8332 | 95587.1896 | 1593.1198 | 1.5188e+12 | 1.1063 |  | 1425.2
174.1 | 0.0014729 | 6189725.773 | 67.8937 | 95655.0833 | 1594.2514 | 1.5192e+12 | 1.1071 |  | 1425.1
174 | 0.0014716 | 6184026.319 | 67.9544 | 95723.0377 | 1595.384 | 1.5196e+12 | 1.1079 |  | 1425
173.9 | 0.0014703 | 6178329.0303 | 68.0151 | 95791.0528 | 1596.5175 | 1.52e+12 | 1.1087 |  | 1424.9
173.8 | 0.0014689 | 6172633.907 | 68.0759 | 95859.1286 | 1597.6521 | 1.5204e+12 | 1.1095 |  | 1424.8
173.7 | 0.0014676 | 6166940.9492 | 68.1367 | 95927.2654 | 1598.7878 | 1.5209e+12 | 1.1103 |  | 1424.7
173.6 | 0.0014663 | 6161250.1571 | 68.1977 | 95995.4631 | 1599.9244 | 1.5213e+12 | 1.1111 |  | 1424.6
173.5 | 0.001465 | 6155561.5309 | 68.2588 | 96063.7219 | 1601.062 | 1.5217e+12 | 1.1118 |  | 1424.5
173.4 | 0.0014637 | 6149875.0708 | 68.3199 | 96132.0418 | 1602.2007 | 1.5221e+12 | 1.1126 |  | 1424.4
173.3 | 0.0014624 | 6144190.7769 | 68.3812 | 96200.423 | 1603.3404 | 1.5225e+12 | 1.1134 |  | 1424.3
173.2 | 0.0014611 | 6138508.6494 | 68.4425 | 96268.8654 | 1604.4811 | 1.523e+12 | 1.1142 |  | 1424.2
173.1 | 0.0014598 | 6132828.6884 | 68.5039 | 96337.3693 | 1605.6228 | 1.5234e+12 | 1.115 |  | 1424.1
173 | 0.0014585 | 6127150.8942 | 68.5654 | 96405.9347 | 1606.7656 | 1.5238e+12 | 1.1158 |  | 1424
172.9 | 0.0014572 | 6121475.2668 | 68.627 | 96474.5617 | 1607.9094 | 1.5242e+12 | 1.1166 |  | 1423.9
172.8 | 0.0014558 | 6115801.8066 | 68.6887 | 96543.2503 | 1609.0542 | 1.5246e+12 | 1.1174 |  | 1423.8
172.7 | 0.0014545 | 6110130.5135 | 68.7504 | 96612.0008 | 1610.2 | 1.5251e+12 | 1.1182 |  | 1423.7
172.6 | 0.0014532 | 6104461.3879 | 68.8123 | 96680.813 | 1611.3469 | 1.5255e+12 | 1.119 |  | 1423.6
172.5 | 0.0014519 | 6098794.4299 | 68.8742 | 96749.6872 | 1612.4948 | 1.5259e+12 | 1.1198 |  | 1423.5
172.4 | 0.0014506 | 6093129.6396 | 68.9362 | 96818.6235 | 1613.6437 | 1.5263e+12 | 1.1206 |  | 1423.4
172.3 | 0.0014493 | 6087467.0173 | 68.9984 | 96887.6219 | 1614.7937 | 1.5267e+12 | 1.1214 |  | 1423.3
172.2 | 0.001448 | 6081806.563 | 69.0606 | 96956.6825 | 1615.9447 | 1.5272e+12 | 1.1222 |  | 1423.2
172.1 | 0.0014467 | 6076148.277 | 69.1229 | 97025.8053 | 1617.0968 | 1.5276e+12 | 1.123 |  | 1423.1
172 | 0.0014454 | 6070492.1595 | 69.1853 | 97094.9906 | 1618.2498 | 1.528e+12 | 1.1238 |  | 1423
171.9 | 0.0014441 | 6064838.2105 | 69.2478 | 97164.2384 | 1619.404 | 1.5284e+12 | 1.1246 |  | 1422.9
171.8 | 0.0014428 | 6059186.4304 | 69.3103 | 97233.5487 | 1620.5591 | 1.5288e+12 | 1.1254 |  | 1422.8
171.7 | 0.0014415 | 6053536.8192 | 69.373 | 97302.9217 | 1621.7154 | 1.5293e+12 | 1.1262 |  | 1422.7
171.6 | 0.0014402 | 6047889.3771 | 69.4358 | 97372.3575 | 1622.8726 | 1.5297e+12 | 1.127 |  | 1422.6
171.5 | 0.0014389 | 6042244.1044 | 69.4986 | 97441.8561 | 1624.0309 | 1.5301e+12 | 1.1278 |  | 1422.5
171.4 | 0.0014376 | 6036601.0011 | 69.5616 | 97511.4177 | 1625.1903 | 1.5305e+12 | 1.1286 |  | 1422.4
171.3 | 0.0014363 | 6030960.0675 | 69.6246 | 97581.0423 | 1626.3507 | 1.5309e+12 | 1.1294 |  | 1422.3
171.2 | 0.001435 | 6025321.3037 | 69.6877 | 97650.73 | 1627.5122 | 1.5314e+12 | 1.1302 |  | 1422.2
171.1 | 0.0014337 | 6019684.71 | 69.7509 | 97720.4809 | 1628.6747 | 1.5318e+12 | 1.131 |  | 1422.1
171 | 0.0014324 | 6014050.2864 | 69.8142 | 97790.2951 | 1629.8383 | 1.5322e+12 | 1.1318 |  | 1422
170.9 | 0.0014311 | 6008418.0331 | 69.8776 | 97860.1728 | 1631.0029 | 1.5326e+12 | 1.1326 |  | 1421.9
170.8 | 0.0014298 | 6002787.9504 | 69.9411 | 97930.1139 | 1632.1686 | 1.533e+12 | 1.1335 |  | 1421.8
170.7 | 0.0014285 | 5997160.0384 | 70.0047 | 98000.1186 | 1633.3353 | 1.5335e+12 | 1.1343 |  | 1421.7
170.6 | 0.0014272 | 5991534.2973 | 70.0684 | 98070.187 | 1634.5031 | 1.5339e+12 | 1.1351 |  | 1421.6
170.5 | 0.0014259 | 5985910.7272 | 70.1322 | 98140.3191 | 1635.672 | 1.5343e+12 | 1.1359 |  | 1421.5
170.4 | 0.0014246 | 5980289.3284 | 70.196 | 98210.5151 | 1636.8419 | 1.5347e+12 | 1.1367 |  | 1421.4
170.3 | 0.0014233 | 5974670.101 | 70.26 | 98280.7751 | 1638.0129 | 1.5351e+12 | 1.1375 |  | 1421.3
170.2 | 0.001422 | 5969053.0452 | 70.324 | 98351.0992 | 1639.185 | 1.5356e+12 | 1.1383 |  | 1421.2
170.1 | 0.0014207 | 5963438.1612 | 70.3882 | 98421.4873 | 1640.3581 | 1.536e+12 | 1.1391 |  | 1421.1
170 | 0.0014194 | 5957825.4491 | 70.4524 | 98491.9397 | 1641.5323 | 1.5364e+12 | 1.14 |  | 1421
169.9 | 0.0014181 | 5952214.9091 | 70.5167 | 98562.4565 | 1642.7076 | 1.5368e+12 | 1.1408 |  | 1420.9
169.8 | 0.0014168 | 5946606.5414 | 70.5812 | 98633.0377 | 1643.884 | 1.5372e+12 | 1.1416 |  | 1420.8
169.7 | 0.0014155 | 5941000.3463 | 70.6457 | 98703.6834 | 1645.0614 | 1.5377e+12 | 1.1424 |  | 1420.7
169.6 | 0.0014142 | 5935396.3238 | 70.7103 | 98774.3937 | 1646.2399 | 1.5381e+12 | 1.1432 |  | 1420.6
169.5 | 0.0014129 | 5929794.4741 | 70.775 | 98845.1687 | 1647.4195 | 1.5385e+12 | 1.144 |  | 1420.5
169.4 | 0.0014116 | 5924194.7975 | 70.8398 | 98916.0085 | 1648.6001 | 1.5389e+12 | 1.1449 |  | 1420.4
169.3 | 0.0014103 | 5918597.294 | 70.9047 | 98986.9133 | 1649.7819 | 1.5393e+12 | 1.1457 |  | 1420.3
169.2 | 0.0014091 | 5913001.964 | 70.9697 | 99057.883 | 1650.9647 | 1.5398e+12 | 1.1465 |  | 1420.2
169.1 | 0.0014078 | 5907408.8075 | 71.0348 | 99128.9178 | 1652.1486 | 1.5402e+12 | 1.1473 |  | 1420.1
169 | 0.0014065 | 5901817.8247 | 71.1 | 99200.0179 | 1653.3336 | 1.5406e+12 | 1.1481 |  | 1420
168.9 | 0.0014052 | 5896229.0159 | 71.1653 | 99271.1832 | 1654.5197 | 1.541e+12 | 1.149 |  | 1419.9
168.8 | 0.0014039 | 5890642.3812 | 71.2307 | 99342.4139 | 1655.7069 | 1.5414e+12 | 1.1498 |  | 1419.8
168.7 | 0.0014026 | 5885057.9208 | 71.2962 | 99413.71 | 1656.8952 | 1.5419e+12 | 1.1506 |  | 1419.7
168.6 | 0.0014013 | 5879475.6349 | 71.3617 | 99485.0718 | 1658.0845 | 1.5423e+12 | 1.1514 |  | 1419.6
168.5 | 0.0014 | 5873895.5236 | 71.4274 | 99556.4992 | 1659.275 | 1.5427e+12 | 1.1523 |  | 1419.5
168.4 | 0.0013987 | 5868317.5872 | 71.4932 | 99627.9924 | 1660.4665 | 1.5431e+12 | 1.1531 |  | 1419.4
168.3 | 0.0013974 | 5862741.8257 | 71.5591 | 99699.5515 | 1661.6592 | 1.5435e+12 | 1.1539 |  | 1419.3
168.2 | 0.0013962 | 5857168.2395 | 71.625 | 99771.1765 | 1662.8529 | 1.544e+12 | 1.1548 |  | 1419.2
168.1 | 0.0013949 | 5851596.8287 | 71.6911 | 99842.8676 | 1664.0478 | 1.5444e+12 | 1.1556 |  | 1419.1
168 | 0.0013936 | 5846027.5934 | 71.7573 | 99914.6248 | 1665.2437 | 1.5448e+12 | 1.1564 |  | 1419
167.9 | 0.0013923 | 5840460.5339 | 71.8235 | 99986.4484 | 1666.4408 | 1.5452e+12 | 1.1573 |  | 1418.9
167.8 | 0.001391 | 5834895.6504 | 71.8899 | 100058.3382 | 1667.639 | 1.5456e+12 | 1.1581 |  | 1418.8
167.7 | 0.0013897 | 5829332.943 | 71.9563 | 100130.2946 | 1668.8382 | 1.5461e+12 | 1.1589 |  | 1418.7
167.6 | 0.0013884 | 5823772.4119 | 72.0229 | 100202.3174 | 1670.0386 | 1.5465e+12 | 1.1597 |  | 1418.6
167.5 | 0.0013872 | 5818214.0572 | 72.0895 | 100274.407 | 1671.2401 | 1.5469e+12 | 1.1606 |  | 1418.5
167.4 | 0.0013859 | 5812657.8793 | 72.1563 | 100346.5633 | 1672.4427 | 1.5473e+12 | 1.1614 |  | 1418.4
167.3 | 0.0013846 | 5807103.8783 | 72.2231 | 100418.7864 | 1673.6464 | 1.5477e+12 | 1.1623 |  | 1418.3
167.2 | 0.0013833 | 5801552.0543 | 72.2901 | 100491.0765 | 1674.8513 | 1.5482e+12 | 1.1631 |  | 1418.2
167.1 | 0.001382 | 5796002.4075 | 72.3572 | 100563.4337 | 1676.0572 | 1.5486e+12 | 1.1639 |  | 1418.1
167 | 0.0013808 | 5790454.9382 | 72.4243 | 100635.858 | 1677.2643 | 1.549e+12 | 1.1648 |  | 1418
166.9 | 0.0013795 | 5784909.6465 | 72.4916 | 100708.3495 | 1678.4725 | 1.5494e+12 | 1.1656 |  | 1417.9
166.8 | 0.0013782 | 5779366.5326 | 72.5589 | 100780.9085 | 1679.6818 | 1.5498e+12 | 1.1664 |  | 1417.8
166.7 | 0.0013769 | 5773825.5967 | 72.6264 | 100853.5348 | 1680.8922 | 1.5502e+12 | 1.1673 |  | 1417.7
166.6 | 0.0013756 | 5768286.839 | 72.6939 | 100926.2287 | 1682.1038 | 1.5507e+12 | 1.1681 |  | 1417.6
166.5 | 0.0013744 | 5762750.2596 | 72.7616 | 100998.9903 | 1683.3165 | 1.5511e+12 | 1.169 |  | 1417.5
166.4 | 0.0013731 | 5757215.8588 | 72.8293 | 101071.8197 | 1684.5303 | 1.5515e+12 | 1.1698 |  | 1417.4
166.3 | 0.0013718 | 5751683.6368 | 72.8972 | 101144.7169 | 1685.7453 | 1.5519e+12 | 1.1707 |  | 1417.3
166.2 | 0.0013705 | 5746153.5937 | 72.9652 | 101217.682 | 1686.9614 | 1.5523e+12 | 1.1715 |  | 1417.2
166.1 | 0.0013692 | 5740625.7297 | 73.0332 | 101290.7152 | 1688.1786 | 1.5528e+12 | 1.1723 |  | 1417.1
166 | 0.001368 | 5735100.045 | 73.1014 | 101363.8166 | 1689.3969 | 1.5532e+12 | 1.1732 |  | 1417
165.9 | 0.0013667 | 5729576.5399 | 73.1697 | 101436.9863 | 1690.6164 | 1.5536e+12 | 1.174 |  | 1416.9
165.8 | 0.0013654 | 5724055.2145 | 73.238 | 101510.2243 | 1691.8371 | 1.554e+12 | 1.1749 |  | 1416.8
165.7 | 0.0013641 | 5718536.0689 | 73.3065 | 101583.5308 | 1693.0588 | 1.5544e+12 | 1.1757 |  | 1416.7
165.6 | 0.0013629 | 5713019.1034 | 73.3751 | 101656.9059 | 1694.2818 | 1.5549e+12 | 1.1766 |  | 1416.6
165.5 | 0.0013616 | 5707504.3183 | 73.4438 | 101730.3496 | 1695.5058 | 1.5553e+12 | 1.1774 |  | 1416.5
165.4 | 0.0013603 | 5701991.7135 | 73.5125 | 101803.8622 | 1696.731 | 1.5557e+12 | 1.1783 |  | 1416.4
165.3 | 0.001359 | 5696481.2895 | 73.5814 | 101877.4436 | 1697.9574 | 1.5561e+12 | 1.1791 |  | 1416.3
165.2 | 0.0013578 | 5690973.0463 | 73.6504 | 101951.094 | 1699.1849 | 1.5565e+12 | 1.18 |  | 1416.2
165.1 | 0.0013565 | 5685466.9841 | 73.7195 | 102024.8135 | 1700.4136 | 1.557e+12 | 1.1808 |  | 1416.1
165 | 0.0013552 | 5679963.1032 | 73.7887 | 102098.6022 | 1701.6434 | 1.5574e+12 | 1.1817 |  | 1416
164.9 | 0.0013539 | 5674461.4037 | 73.858 | 102172.4602 | 1702.8743 | 1.5578e+12 | 1.1826 |  | 1415.9
164.8 | 0.0013527 | 5668961.8858 | 73.9274 | 102246.3876 | 1704.1065 | 1.5582e+12 | 1.1834 |  | 1415.8
164.7 | 0.0013514 | 5663464.5498 | 73.9969 | 102320.3845 | 1705.3397 | 1.5586e+12 | 1.1843 |  | 1415.7
164.6 | 0.0013501 | 5657969.3957 | 74.0665 | 102394.4511 | 1706.5742 | 1.5591e+12 | 1.1851 |  | 1415.6
164.5 | 0.0013489 | 5652476.4239 | 74.1363 | 102468.5874 | 1707.8098 | 1.5595e+12 | 1.186 |  | 1415.5
164.4 | 0.0013476 | 5646985.6345 | 74.2061 | 102542.7935 | 1709.0466 | 1.5599e+12 | 1.1868 |  | 1415.4
164.3 | 0.0013463 | 5641497.0277 | 74.276 | 102617.0695 | 1710.2845 | 1.5603e+12 | 1.1877 |  | 1415.3
164.2 | 0.0013451 | 5636010.6037 | 74.3461 | 102691.4156 | 1711.5236 | 1.5607e+12 | 1.1886 |  | 1415.2
164.1 | 0.0013438 | 5630526.3626 | 74.4162 | 102765.8318 | 1712.7639 | 1.5611e+12 | 1.1894 |  | 1415.1
164 | 0.0013425 | 5625044.3048 | 74.4865 | 102840.3183 | 1714.0053 | 1.5616e+12 | 1.1903 |  | 1415
163.9 | 0.0013413 | 5619564.4304 | 74.5568 | 102914.8751 | 1715.2479 | 1.562e+12 | 1.1911 |  | 1414.9
163.8 | 0.00134 | 5614086.7395 | 74.6273 | 102989.5024 | 1716.4917 | 1.5624e+12 | 1.192 |  | 1414.8
163.7 | 0.0013387 | 5608611.2324 | 74.6979 | 103064.2003 | 1717.7367 | 1.5628e+12 | 1.1929 |  | 1414.7
163.6 | 0.0013375 | 5603137.9093 | 74.7686 | 103138.9689 | 1718.9828 | 1.5632e+12 | 1.1937 |  | 1414.6
163.5 | 0.0013362 | 5597666.7704 | 74.8394 | 103213.8082 | 1720.2301 | 1.5637e+12 | 1.1946 |  | 1414.5
163.4 | 0.0013349 | 5592197.8158 | 74.9103 | 103288.7185 | 1721.4786 | 1.5641e+12 | 1.1955 |  | 1414.4
163.3 | 0.0013337 | 5586731.0459 | 74.9813 | 103363.6998 | 1722.7283 | 1.5645e+12 | 1.1963 |  | 1414.3
163.2 | 0.0013324 | 5581266.4607 | 75.0524 | 103438.7521 | 1723.9792 | 1.5649e+12 | 1.1972 |  | 1414.2
163.1 | 0.0013311 | 5575804.0604 | 75.1236 | 103513.8757 | 1725.2313 | 1.5653e+12 | 1.1981 |  | 1414.1
163 | 0.0013299 | 5570343.8454 | 75.1949 | 103589.0707 | 1726.4845 | 1.5658e+12 | 1.1989 |  | 1414
162.9 | 0.0013286 | 5564885.8157 | 75.2664 | 103664.337 | 1727.739 | 1.5662e+12 | 1.1998 |  | 1413.9
162.8 | 0.0013274 | 5559429.9716 | 75.3379 | 103739.675 | 1728.9946 | 1.5666e+12 | 1.2007 |  | 1413.8
162.7 | 0.0013261 | 5553976.3133 | 75.4096 | 103815.0846 | 1730.2514 | 1.567e+12 | 1.2016 |  | 1413.7
162.6 | 0.0013248 | 5548524.8409 | 75.4814 | 103890.5659 | 1731.5094 | 1.5674e+12 | 1.2024 |  | 1413.6
162.5 | 0.0013236 | 5543075.5548 | 75.5532 | 103966.1192 | 1732.7687 | 1.5678e+12 | 1.2033 |  | 1413.5
162.4 | 0.0013223 | 5537628.455 | 75.6252 | 104041.7444 | 1734.0291 | 1.5683e+12 | 1.2042 |  | 1413.4
162.3 | 0.0013211 | 5532183.5417 | 75.6973 | 104117.4417 | 1735.2907 | 1.5687e+12 | 1.2051 |  | 1413.3
162.2 | 0.0013198 | 5526740.8153 | 75.7695 | 104193.2112 | 1736.5535 | 1.5691e+12 | 1.2059 |  | 1413.2
162.1 | 0.0013185 | 5521300.2759 | 75.8419 | 104269.0531 | 1737.8176 | 1.5695e+12 | 1.2068 |  | 1413.1
162 | 0.0013173 | 5515861.9236 | 75.9143 | 104344.9674 | 1739.0828 | 1.5699e+12 | 1.2077 |  | 1413
161.9 | 0.001316 | 5510425.7588 | 75.9868 | 104420.9542 | 1740.3492 | 1.5704e+12 | 1.2086 |  | 1412.9
161.8 | 0.0013148 | 5504991.7815 | 76.0595 | 104497.0137 | 1741.6169 | 1.5708e+12 | 1.2095 |  | 1412.8
161.7 | 0.0013135 | 5499559.992 | 76.1323 | 104573.146 | 1742.8858 | 1.5712e+12 | 1.2103 |  | 1412.7
161.6 | 0.0013122 | 5494130.3906 | 76.2051 | 104649.3512 | 1744.1559 | 1.5716e+12 | 1.2112 |  | 1412.6
161.5 | 0.001311 | 5488702.9773 | 76.2781 | 104725.6293 | 1745.4272 | 1.572e+12 | 1.2121 |  | 1412.5
161.4 | 0.0013097 | 5483277.7525 | 76.3512 | 104801.9805 | 1746.6997 | 1.5725e+12 | 1.213 |  | 1412.4
161.3 | 0.0013085 | 5477854.7163 | 76.4245 | 104878.405 | 1747.9734 | 1.5729e+12 | 1.2139 |  | 1412.3
161.2 | 0.0013072 | 5472433.8689 | 76.4978 | 104954.9028 | 1749.2484 | 1.5733e+12 | 1.2148 |  | 1412.2
161.1 | 0.001306 | 5467015.2106 | 76.5712 | 105031.4741 | 1750.5246 | 1.5737e+12 | 1.2156 |  | 1412.1
161 | 0.0013047 | 5461598.7414 | 76.6448 | 105108.1189 | 1751.802 | 1.5741e+12 | 1.2165 |  | 1412
160.9 | 0.0013035 | 5456184.4618 | 76.7185 | 105184.8373 | 1753.0806 | 1.5745e+12 | 1.2174 |  | 1411.9
160.8 | 0.0013022 | 5450772.3718 | 76.7923 | 105261.6296 | 1754.3605 | 1.575e+12 | 1.2183 |  | 1411.8
160.7 | 0.001301 | 5445362.4716 | 76.8662 | 105338.4958 | 1755.6416 | 1.5754e+12 | 1.2192 |  | 1411.7
160.6 | 0.0012997 | 5439954.7615 | 76.9402 | 105415.4359 | 1756.9239 | 1.5758e+12 | 1.2201 |  | 1411.6
160.5 | 0.0012985 | 5434549.2417 | 77.0143 | 105492.4502 | 1758.2075 | 1.5762e+12 | 1.221 |  | 1411.5
160.4 | 0.0012972 | 5429145.9124 | 77.0886 | 105569.5388 | 1759.4923 | 1.5766e+12 | 1.2219 |  | 1411.4
160.3 | 0.001296 | 5423744.7738 | 77.1629 | 105646.7017 | 1760.7784 | 1.5771e+12 | 1.2228 |  | 1411.3
160.2 | 0.0012947 | 5418345.826 | 77.2374 | 105723.9391 | 1762.0657 | 1.5775e+12 | 1.2237 |  | 1411.2
160.1 | 0.0012935 | 5412949.0694 | 77.312 | 105801.2511 | 1763.3542 | 1.5779e+12 | 1.2246 |  | 1411.1
160 | 0.0012922 | 5407554.5042 | 77.3867 | 105878.6378 | 1764.644 | 1.5783e+12 | 1.2254 |  | 1411
159.9 | 0.001291 | 5402162.1304 | 77.4615 | 105956.0993 | 1765.935 | 1.5787e+12 | 1.2263 |  | 1410.9
159.8 | 0.0012897 | 5396771.9484 | 77.5365 | 106033.6358 | 1767.2273 | 1.5792e+12 | 1.2272 |  | 1410.8
159.7 | 0.0012885 | 5391383.9583 | 77.6115 | 106111.2473 | 1768.5208 | 1.5796e+12 | 1.2281 |  | 1410.7
159.6 | 0.0012872 | 5385998.1604 | 77.6867 | 106188.934 | 1769.8156 | 1.58e+12 | 1.229 |  | 1410.6
159.5 | 0.001286 | 5380614.5549 | 77.762 | 106266.696 | 1771.1116 | 1.5804e+12 | 1.2299 |  | 1410.5
159.4 | 0.0012847 | 5375233.142 | 77.8374 | 106344.5334 | 1772.4089 | 1.5808e+12 | 1.2308 |  | 1410.4
159.3 | 0.0012835 | 5369853.9219 | 77.9129 | 106422.4463 | 1773.7074 | 1.5812e+12 | 1.2317 |  | 1410.3
159.2 | 0.0012822 | 5364476.8948 | 77.9886 | 106500.4349 | 1775.0072 | 1.5817e+12 | 1.2326 |  | 1410.2
159.1 | 0.001281 | 5359102.0609 | 78.0643 | 106578.4992 | 1776.3083 | 1.5821e+12 | 1.2335 |  | 1410.1
159 | 0.0012798 | 5353729.4205 | 78.1402 | 106656.6394 | 1777.6107 | 1.5825e+12 | 1.2345 |  | 1410
158.9 | 0.0012785 | 5348358.9737 | 78.2162 | 106734.8557 | 1778.9143 | 1.5829e+12 | 1.2354 |  | 1409.9
158.8 | 0.0012773 | 5342990.7207 | 78.2923 | 106813.148 | 1780.2191 | 1.5833e+12 | 1.2363 |  | 1409.8
158.7 | 0.001276 | 5337624.6619 | 78.3686 | 106891.5166 | 1781.5253 | 1.5838e+12 | 1.2372 |  | 1409.7
158.6 | 0.0012748 | 5332260.7974 | 78.4449 | 106969.9615 | 1782.8327 | 1.5842e+12 | 1.2381 |  | 1409.6
158.5 | 0.0012735 | 5326899.1274 | 78.5214 | 107048.483 | 1784.1414 | 1.5846e+12 | 1.239 |  | 1409.5
158.4 | 0.0012723 | 5321539.6521 | 78.598 | 107127.081 | 1785.4514 | 1.585e+12 | 1.2399 |  | 1409.4
158.3 | 0.0012711 | 5316182.3717 | 78.6748 | 107205.7558 | 1786.7626 | 1.5854e+12 | 1.2408 |  | 1409.3
158.2 | 0.0012698 | 5310827.2865 | 78.7516 | 107284.5073 | 1788.0751 | 1.5858e+12 | 1.2417 |  | 1409.2
158.1 | 0.0012686 | 5305474.3967 | 78.8286 | 107363.3359 | 1789.3889 | 1.5863e+12 | 1.2426 |  | 1409.1
158 | 0.0012673 | 5300123.7025 | 78.9056 | 107442.2415 | 1790.704 | 1.5867e+12 | 1.2435 |  | 1409
157.9 | 0.0012661 | 5294775.2041 | 78.9828 | 107521.2244 | 1792.0204 | 1.5871e+12 | 1.2445 |  | 1408.9
157.8 | 0.0012649 | 5289428.9017 | 79.0602 | 107600.2846 | 1793.3381 | 1.5875e+12 | 1.2454 |  | 1408.8
157.7 | 0.0012636 | 5284084.7956 | 79.1376 | 107679.4222 | 1794.657 | 1.5879e+12 | 1.2463 |  | 1408.7
157.6 | 0.0012624 | 5278742.8859 | 79.2152 | 107758.6374 | 1795.9773 | 1.5884e+12 | 1.2472 |  | 1408.6
157.5 | 0.0012611 | 5273403.1729 | 79.2929 | 107837.9303 | 1797.2988 | 1.5888e+12 | 1.2481 |  | 1408.5
157.4 | 0.0012599 | 5268065.6568 | 79.3707 | 107917.301 | 1798.6217 | 1.5892e+12 | 1.249 |  | 1408.4
157.3 | 0.0012587 | 5262730.3379 | 79.4487 | 107996.7496 | 1799.9458 | 1.5896e+12 | 1.25 |  | 1408.3
157.2 | 0.0012574 | 5257397.2163 | 79.5267 | 108076.2764 | 1801.2713 | 1.59e+12 | 1.2509 |  | 1408.2
157.1 | 0.0012562 | 5252066.2922 | 79.6049 | 108155.8813 | 1802.598 | 1.5904e+12 | 1.2518 |  | 1408.1
157 | 0.001255 | 5246737.5659 | 79.6832 | 108235.5645 | 1803.9261 | 1.5909e+12 | 1.2527 |  | 1408
156.9 | 0.0012537 | 5241411.0377 | 79.7617 | 108315.3261 | 1805.2554 | 1.5913e+12 | 1.2536 |  | 1407.9
156.8 | 0.0012525 | 5236086.7076 | 79.8402 | 108395.1663 | 1806.5861 | 1.5917e+12 | 1.2546 |  | 1407.8
156.7 | 0.0012513 | 5230764.576 | 79.9189 | 108475.0852 | 1807.9181 | 1.5921e+12 | 1.2555 |  | 1407.7
156.6 | 0.00125 | 5225444.6431 | 79.9977 | 108555.0829 | 1809.2514 | 1.5925e+12 | 1.2564 |  | 1407.6
156.5 | 0.0012488 | 5220126.9091 | 80.0766 | 108635.1596 | 1810.586 | 1.593e+12 | 1.2574 |  | 1407.5
156.4 | 0.0012476 | 5214811.3741 | 80.1557 | 108715.3153 | 1811.9219 | 1.5934e+12 | 1.2583 |  | 1407.4
156.3 | 0.0012463 | 5209498.0385 | 80.2349 | 108795.5502 | 1813.2592 | 1.5938e+12 | 1.2592 |  | 1407.3
156.2 | 0.0012451 | 5204186.9025 | 80.3142 | 108875.8644 | 1814.5977 | 1.5942e+12 | 1.2601 |  | 1407.2
156.1 | 0.0012439 | 5198877.9663 | 80.3936 | 108956.258 | 1815.9376 | 1.5946e+12 | 1.2611 |  | 1407.1
156 | 0.0012426 | 5193571.23 | 80.4732 | 109036.7312 | 1817.2789 | 1.595e+12 | 1.262 |  | 1407
155.9 | 0.0012414 | 5188266.694 | 80.5529 | 109117.2841 | 1818.6214 | 1.5955e+12 | 1.2629 |  | 1406.9
155.8 | 0.0012402 | 5182964.3585 | 80.6327 | 109197.9169 | 1819.9653 | 1.5959e+12 | 1.2639 |  | 1406.8
155.7 | 0.001239 | 5177664.2236 | 80.7127 | 109278.6296 | 1821.3105 | 1.5963e+12 | 1.2648 |  | 1406.7
155.6 | 0.0012377 | 5172366.2897 | 80.7928 | 109359.4223 | 1822.657 | 1.5967e+12 | 1.2657 |  | 1406.6
155.5 | 0.0012365 | 5167070.5568 | 80.873 | 109440.2953 | 1824.0049 | 1.5971e+12 | 1.2667 |  | 1406.5
155.4 | 0.0012353 | 5161777.0254 | 80.9533 | 109521.2486 | 1825.3541 | 1.5975e+12 | 1.2676 |  | 1406.4
155.3 | 0.0012341 | 5156485.6955 | 81.0338 | 109602.2823 | 1826.7047 | 1.598e+12 | 1.2685 |  | 1406.3
155.2 | 0.0012328 | 5151196.5674 | 81.1143 | 109683.3967 | 1828.0566 | 1.5984e+12 | 1.2695 |  | 1406.2
155.1 | 0.0012316 | 5145909.6414 | 81.1951 | 109764.5917 | 1829.4099 | 1.5988e+12 | 1.2704 |  | 1406.1
155 | 0.0012304 | 5140624.9177 | 81.2759 | 109845.8676 | 1830.7645 | 1.5992e+12 | 1.2714 |  | 1406
154.9 | 0.0012292 | 5135342.3964 | 81.3569 | 109927.2245 | 1832.1204 | 1.5996e+12 | 1.2723 |  | 1405.9
154.8 | 0.0012279 | 5130062.0779 | 81.438 | 110008.6625 | 1833.4777 | 1.6001e+12 | 1.2732 |  | 1405.8
154.7 | 0.0012267 | 5124783.9623 | 81.5192 | 110090.1818 | 1834.8364 | 1.6005e+12 | 1.2742 |  | 1405.7
154.6 | 0.0012255 | 5119508.0499 | 81.6006 | 110171.7824 | 1836.1964 | 1.6009e+12 | 1.2751 |  | 1405.6
154.5 | 0.0012243 | 5114234.341 | 81.6821 | 110253.4645 | 1837.5577 | 1.6013e+12 | 1.2761 |  | 1405.5
154.4 | 0.001223 | 5108962.8356 | 81.7638 | 110335.2283 | 1838.9205 | 1.6017e+12 | 1.277 |  | 1405.4
154.3 | 0.0012218 | 5103693.5342 | 81.8455 | 110417.0738 | 1840.2846 | 1.6021e+12 | 1.278 |  | 1405.3
154.2 | 0.0012206 | 5098426.4368 | 81.9274 | 110499.0012 | 1841.65 | 1.6026e+12 | 1.2789 |  | 1405.2
154.1 | 0.0012194 | 5093161.5438 | 82.0094 | 110581.0107 | 1843.0168 | 1.603e+12 | 1.2799 |  | 1405.1
154 | 0.0012182 | 5087898.8554 | 82.0916 | 110663.1023 | 1844.385 | 1.6034e+12 | 1.2808 |  | 1405
153.9 | 0.0012169 | 5082638.3718 | 82.1739 | 110745.2762 | 1845.7546 | 1.6038e+12 | 1.2818 |  | 1404.9
153.8 | 0.0012157 | 5077380.0932 | 82.2563 | 110827.5325 | 1847.1255 | 1.6042e+12 | 1.2827 |  | 1404.8
153.7 | 0.0012145 | 5072124.0198 | 82.3389 | 110909.8714 | 1848.4979 | 1.6047e+12 | 1.2837 |  | 1404.7
153.6 | 0.0012133 | 5066870.152 | 82.4216 | 110992.293 | 1849.8715 | 1.6051e+12 | 1.2846 |  | 1404.6
153.5 | 0.0012121 | 5061618.4899 | 82.5044 | 111074.7974 | 1851.2466 | 1.6055e+12 | 1.2856 |  | 1404.5
153.4 | 0.0012108 | 5056369.0338 | 82.5874 | 111157.3848 | 1852.6231 | 1.6059e+12 | 1.2865 |  | 1404.4
153.3 | 0.0012096 | 5051121.7838 | 82.6705 | 111240.0553 | 1854.0009 | 1.6063e+12 | 1.2875 |  | 1404.3
153.2 | 0.0012084 | 5045876.7403 | 82.7537 | 111322.809 | 1855.3801 | 1.6067e+12 | 1.2885 |  | 1404.2
153.1 | 0.0012072 | 5040633.9035 | 82.8371 | 111405.6461 | 1856.7608 | 1.6072e+12 | 1.2894 |  | 1404.1
153 | 0.001206 | 5035393.2736 | 82.9206 | 111488.5667 | 1858.1428 | 1.6076e+12 | 1.2904 |  | 1404
152.9 | 0.0012048 | 5030154.8508 | 83.0042 | 111571.5709 | 1859.5262 | 1.608e+12 | 1.2913 |  | 1403.9
152.8 | 0.0012035 | 5024918.6354 | 83.088 | 111654.6589 | 1860.911 | 1.6084e+12 | 1.2923 |  | 1403.8
152.7 | 0.0012023 | 5019684.6276 | 83.1719 | 111737.8308 | 1862.2972 | 1.6088e+12 | 1.2933 |  | 1403.7
152.6 | 0.0012011 | 5014452.8277 | 83.256 | 111821.0868 | 1863.6848 | 1.6092e+12 | 1.2942 |  | 1403.6
152.5 | 0.0011999 | 5009223.2359 | 83.3402 | 111904.427 | 1865.0738 | 1.6097e+12 | 1.2952 |  | 1403.5
152.4 | 0.0011987 | 5003995.8524 | 83.4245 | 111987.8514 | 1866.4642 | 1.6101e+12 | 1.2962 |  | 1403.4
152.3 | 0.0011975 | 4998770.6774 | 83.5089 | 112071.3604 | 1867.856 | 1.6105e+12 | 1.2971 |  | 1403.3
152.2 | 0.0011963 | 4993547.7113 | 83.5935 | 112154.9539 | 1869.2492 | 1.6109e+12 | 1.2981 |  | 1403.2
152.1 | 0.0011951 | 4988326.9542 | 83.6783 | 112238.6322 | 1870.6439 | 1.6113e+12 | 1.2991 |  | 1403.1
152 | 0.0011938 | 4983108.4064 | 83.7632 | 112322.3954 | 1872.0399 | 1.6117e+12 | 1.3 |  | 1403
151.9 | 0.0011926 | 4977892.0681 | 83.8482 | 112406.2435 | 1873.4374 | 1.6122e+12 | 1.301 |  | 1402.9
151.8 | 0.0011914 | 4972677.9396 | 83.9333 | 112490.1769 | 1874.8363 | 1.6126e+12 | 1.302 |  | 1402.8
151.7 | 0.0011902 | 4967466.0211 | 84.0186 | 112574.1955 | 1876.2366 | 1.613e+12 | 1.3029 |  | 1402.7
151.6 | 0.001189 | 4962256.3128 | 84.1041 | 112658.2996 | 1877.6383 | 1.6134e+12 | 1.3039 |  | 1402.6
151.5 | 0.0011878 | 4957048.8151 | 84.1896 | 112742.4892 | 1879.0415 | 1.6138e+12 | 1.3049 |  | 1402.5
151.4 | 0.0011866 | 4951843.528 | 84.2754 | 112826.7645 | 1880.4461 | 1.6143e+12 | 1.3059 |  | 1402.4
151.3 | 0.0011854 | 4946640.4519 | 84.3612 | 112911.1258 | 1881.8521 | 1.6147e+12 | 1.3068 |  | 1402.3
151.2 | 0.0011842 | 4941439.5871 | 84.4472 | 112995.573 | 1883.2595 | 1.6151e+12 | 1.3078 |  | 1402.2
151.1 | 0.001183 | 4936240.9337 | 84.5333 | 113080.1063 | 1884.6684 | 1.6155e+12 | 1.3088 |  | 1402.1
151 | 0.0011818 | 4931044.492 | 84.6196 | 113164.7259 | 1886.0788 | 1.6159e+12 | 1.3098 |  | 1402
150.9 | 0.0011806 | 4925850.2622 | 84.7061 | 113249.432 | 1887.4905 | 1.6163e+12 | 1.3108 |  | 1401.9
150.8 | 0.0011793 | 4920658.2446 | 84.7926 | 113334.2246 | 1888.9037 | 1.6168e+12 | 1.3117 |  | 1401.8
150.7 | 0.0011781 | 4915468.4395 | 84.8793 | 113419.104 | 1890.3184 | 1.6172e+12 | 1.3127 |  | 1401.7
150.6 | 0.0011769 | 4910280.847 | 84.9662 | 113504.0701 | 1891.7345 | 1.6176e+12 | 1.3137 |  | 1401.6
150.5 | 0.0011757 | 4905095.4675 | 85.0532 | 113589.1233 | 1893.1521 | 1.618e+12 | 1.3147 |  | 1401.5
150.4 | 0.0011745 | 4899912.3011 | 85.1403 | 113674.2636 | 1894.5711 | 1.6184e+12 | 1.3157 |  | 1401.4
150.3 | 0.0011733 | 4894731.3482 | 85.2276 | 113759.4913 | 1895.9915 | 1.6188e+12 | 1.3167 |  | 1401.3
150.2 | 0.0011721 | 4889552.6089 | 85.315 | 113844.8063 | 1897.4134 | 1.6193e+12 | 1.3176 |  | 1401.2
150.1 | 0.0011709 | 4884376.0835 | 85.4026 | 113930.2089 | 1898.8368 | 1.6197e+12 | 1.3186 |  | 1401.1
150 | 0.0011697 | 4879201.7723 | 85.4903 | 114015.6992 | 1900.2617 | 1.6201e+12 | 1.3196 |  | 1401
149.9 | 0.0011685 | 4874029.6755 | 85.5782 | 114101.2774 | 1901.688 | 1.6205e+12 | 1.3206 |  | 1400.9
149.8 | 0.0011673 | 4868859.7933 | 85.6662 | 114186.9436 | 1903.1157 | 1.6209e+12 | 1.3216 |  | 1400.8
149.7 | 0.0011661 | 4863692.126 | 85.7544 | 114272.698 | 1904.545 | 1.6213e+12 | 1.3226 |  | 1400.7
149.6 | 0.0011649 | 4858526.6739 | 85.8427 | 114358.5407 | 1905.9757 | 1.6218e+12 | 1.3236 |  | 1400.6
149.5 | 0.0011637 | 4853363.4372 | 85.9311 | 114444.4718 | 1907.4079 | 1.6222e+12 | 1.3246 |  | 1400.5
149.4 | 0.0011625 | 4848202.4162 | 86.0197 | 114530.4915 | 1908.8415 | 1.6226e+12 | 1.3256 |  | 1400.4
149.3 | 0.0011613 | 4843043.611 | 86.1085 | 114616.5999 | 1910.2767 | 1.623e+12 | 1.3266 |  | 1400.3
149.2 | 0.0011601 | 4837887.022 | 86.1974 | 114702.7973 | 1911.7133 | 1.6234e+12 | 1.3276 |  | 1400.2
149.1 | 0.0011589 | 4832732.6494 | 86.2864 | 114789.0837 | 1913.1514 | 1.6238e+12 | 1.3286 |  | 1400.1
149 | 0.0011577 | 4827580.4935 | 86.3756 | 114875.4593 | 1914.591 | 1.6243e+12 | 1.3296 |  | 1400
148.9 | 0.0011565 | 4822430.5544 | 86.4649 | 114961.9242 | 1916.0321 | 1.6247e+12 | 1.3306 |  | 1399.9
148.8 | 0.0011553 | 4817282.8325 | 86.5544 | 115048.4786 | 1917.4746 | 1.6251e+12 | 1.3316 |  | 1399.8
148.7 | 0.0011541 | 4812137.3281 | 86.644 | 115135.1227 | 1918.9187 | 1.6255e+12 | 1.3326 |  | 1399.7
148.6 | 0.001153 | 4806994.0413 | 86.7338 | 115221.8565 | 1920.3643 | 1.6259e+12 | 1.3336 |  | 1399.6
148.5 | 0.0011518 | 4801852.9724 | 86.8238 | 115308.6803 | 1921.8113 | 1.6263e+12 | 1.3346 |  | 1399.5
148.4 | 0.0011506 | 4796714.1217 | 86.9139 | 115395.5941 | 1923.2599 | 1.6268e+12 | 1.3356 |  | 1399.4
148.3 | 0.0011494 | 4791577.4894 | 87.0041 | 115482.5982 | 1924.71 | 1.6272e+12 | 1.3366 |  | 1399.3
148.2 | 0.0011482 | 4786443.0758 | 87.0945 | 115569.6927 | 1926.1615 | 1.6276e+12 | 1.3376 |  | 1399.2
148.1 | 0.001147 | 4781310.8812 | 87.185 | 115656.8778 | 1927.6146 | 1.628e+12 | 1.3386 |  | 1399.1
148 | 0.0011458 | 4776180.9057 | 87.2757 | 115744.1535 | 1929.0692 | 1.6284e+12 | 1.3396 |  | 1399
147.9 | 0.0011446 | 4771053.1497 | 87.3666 | 115831.5201 | 1930.5253 | 1.6289e+12 | 1.3406 |  | 1398.9
147.8 | 0.0011434 | 4765927.6134 | 87.4576 | 115918.9777 | 1931.983 | 1.6293e+12 | 1.3417 |  | 1398.8
147.7 | 0.0011422 | 4760804.297 | 87.5487 | 116006.5264 | 1933.4421 | 1.6297e+12 | 1.3427 |  | 1398.7
147.6 | 0.001141 | 4755683.2009 | 87.64 | 116094.1665 | 1934.9028 | 1.6301e+12 | 1.3437 |  | 1398.6
147.5 | 0.0011398 | 4750564.3253 | 87.7315 | 116181.898 | 1936.365 | 1.6305e+12 | 1.3447 |  | 1398.5
147.4 | 0.0011387 | 4745447.6704 | 87.8231 | 116269.7211 | 1937.8287 | 1.6309e+12 | 1.3457 |  | 1398.4
147.3 | 0.0011375 | 4740333.2365 | 87.9149 | 116357.636 | 1939.2939 | 1.6314e+12 | 1.3467 |  | 1398.3
147.2 | 0.0011363 | 4735221.0239 | 88.0068 | 116445.6428 | 1940.7607 | 1.6318e+12 | 1.3478 |  | 1398.2
147.1 | 0.0011351 | 4730111.0327 | 88.0989 | 116533.7417 | 1942.229 | 1.6322e+12 | 1.3488 |  | 1398.1
147 | 0.0011339 | 4725003.2634 | 88.1911 | 116621.9329 | 1943.6989 | 1.6326e+12 | 1.3498 |  | 1398
146.9 | 0.0011327 | 4719897.7161 | 88.2835 | 116710.2164 | 1945.1703 | 1.633e+12 | 1.3508 |  | 1397.9
146.8 | 0.0011315 | 4714794.3911 | 88.3761 | 116798.5925 | 1946.6432 | 1.6334e+12 | 1.3518 |  | 1397.8
146.7 | 0.0011303 | 4709693.2886 | 88.4688 | 116887.0613 | 1948.1177 | 1.6339e+12 | 1.3529 |  | 1397.7
146.6 | 0.0011292 | 4704594.409 | 88.5617 | 116975.6229 | 1949.5937 | 1.6343e+12 | 1.3539 |  | 1397.6
146.5 | 0.001128 | 4699497.7525 | 88.6547 | 117064.2776 | 1951.0713 | 1.6347e+12 | 1.3549 |  | 1397.5
146.4 | 0.0011268 | 4694403.3193 | 88.7479 | 117153.0255 | 1952.5504 | 1.6351e+12 | 1.3559 |  | 1397.4
146.3 | 0.0011256 | 4689311.1097 | 88.8412 | 117241.8666 | 1954.0311 | 1.6355e+12 | 1.357 |  | 1397.3
146.2 | 0.0011244 | 4684221.124 | 88.9347 | 117330.8013 | 1955.5134 | 1.6359e+12 | 1.358 |  | 1397.2
146.1 | 0.0011232 | 4679133.3624 | 89.0283 | 117419.8297 | 1956.9972 | 1.6364e+12 | 1.359 |  | 1397.1
146 | 0.0011221 | 4674047.8252 | 89.1222 | 117508.9518 | 1958.4825 | 1.6368e+12 | 1.3601 |  | 1397
145.9 | 0.0011209 | 4668964.5127 | 89.2161 | 117598.168 | 1959.9695 | 1.6372e+12 | 1.3611 |  | 1396.9
145.8 | 0.0011197 | 4663883.4252 | 89.3103 | 117687.4782 | 1961.458 | 1.6376e+12 | 1.3621 |  | 1396.8
145.7 | 0.0011185 | 4658804.5628 | 89.4046 | 117776.8828 | 1962.948 | 1.638e+12 | 1.3632 |  | 1396.7
145.6 | 0.0011173 | 4653727.9259 | 89.499 | 117866.3818 | 1964.4397 | 1.6384e+12 | 1.3642 |  | 1396.6
145.5 | 0.0011162 | 4648653.5147 | 89.5936 | 117955.9755 | 1965.9329 | 1.6389e+12 | 1.3652 |  | 1396.5
145.4 | 0.001115 | 4643581.3295 | 89.6884 | 118045.6639 | 1967.4277 | 1.6393e+12 | 1.3663 |  | 1396.4
145.3 | 0.0011138 | 4638511.3706 | 89.7834 | 118135.4472 | 1968.9241 | 1.6397e+12 | 1.3673 |  | 1396.3
145.2 | 0.0011126 | 4633443.6383 | 89.8785 | 118225.3257 | 1970.4221 | 1.6401e+12 | 1.3683 |  | 1396.2
145.1 | 0.0011114 | 4628378.1327 | 89.9737 | 118315.2994 | 1971.9217 | 1.6405e+12 | 1.3694 |  | 1396.1
145 | 0.0011103 | 4623314.8542 | 90.0692 | 118405.3686 | 1973.4228 | 1.6409e+12 | 1.3704 |  | 1396
144.9 | 0.0011091 | 4618253.8031 | 90.1648 | 118495.5334 | 1974.9256 | 1.6413e+12 | 1.3715 |  | 1395.9
144.8 | 0.0011079 | 4613194.9795 | 90.2605 | 118585.7939 | 1976.4299 | 1.6418e+12 | 1.3725 |  | 1395.8
144.7 | 0.0011067 | 4608138.3839 | 90.3564 | 118676.1503 | 1977.9358 | 1.6422e+12 | 1.3736 |  | 1395.7
144.6 | 0.0011056 | 4603084.0163 | 90.4525 | 118766.6028 | 1979.4434 | 1.6426e+12 | 1.3746 |  | 1395.6
144.5 | 0.0011044 | 4598031.8773 | 90.5488 | 118857.1516 | 1980.9525 | 1.643e+12 | 1.3757 |  | 1395.5
144.4 | 0.0011032 | 4592981.9669 | 90.6452 | 118947.7968 | 1982.4633 | 1.6434e+12 | 1.3767 |  | 1395.4
144.3 | 0.001102 | 4587934.2855 | 90.7418 | 119038.5386 | 1983.9756 | 1.6438e+12 | 1.3778 |  | 1395.3
144.2 | 0.0011009 | 4582888.8333 | 90.8385 | 119129.3772 | 1985.4896 | 1.6443e+12 | 1.3788 |  | 1395.2
144.1 | 0.0010997 | 4577845.6106 | 90.9355 | 119220.3126 | 1987.0052 | 1.6447e+12 | 1.3799 |  | 1395.1
144 | 0.0010985 | 4572804.6178 | 91.0325 | 119311.3452 | 1988.5224 | 1.6451e+12 | 1.3809 |  | 1395
143.9 | 0.0010973 | 4567765.8549 | 91.1298 | 119402.475 | 1990.0412 | 1.6455e+12 | 1.382 |  | 1394.9
143.8 | 0.0010962 | 4562729.3225 | 91.2272 | 119493.7022 | 1991.5617 | 1.6459e+12 | 1.383 |  | 1394.8
143.7 | 0.001095 | 4557695.0206 | 91.3248 | 119585.027 | 1993.0838 | 1.6463e+12 | 1.3841 |  | 1394.7
143.6 | 0.0010938 | 4552662.9496 | 91.4226 | 119676.4496 | 1994.6075 | 1.6468e+12 | 1.3851 |  | 1394.6
143.5 | 0.0010927 | 4547633.1098 | 91.5205 | 119767.9701 | 1996.1328 | 1.6472e+12 | 1.3862 |  | 1394.5
143.4 | 0.0010915 | 4542605.5014 | 91.6186 | 119859.5887 | 1997.6598 | 1.6476e+12 | 1.3873 |  | 1394.4
143.3 | 0.0010903 | 4537580.1247 | 91.7169 | 119951.3055 | 1999.1884 | 1.648e+12 | 1.3883 |  | 1394.3
143.2 | 0.0010891 | 4532556.9801 | 91.8153 | 120043.1208 | 2000.7187 | 1.6484e+12 | 1.3894 |  | 1394.2
143.1 | 0.001088 | 4527536.0677 | 91.9139 | 120135.0347 | 2002.2506 | 1.6488e+12 | 1.3905 |  | 1394.1
143 | 0.0010868 | 4522517.3878 | 92.0127 | 120227.0474 | 2003.7841 | 1.6493e+12 | 1.3915 |  | 1394
142.9 | 0.0010856 | 4517500.9408 | 92.1117 | 120319.1591 | 2005.3193 | 1.6497e+12 | 1.3926 |  | 1393.9
142.8 | 0.0010845 | 4512486.7269 | 92.2108 | 120411.3699 | 2006.8562 | 1.6501e+12 | 1.3937 |  | 1393.8
142.7 | 0.0010833 | 4507474.7463 | 92.3101 | 120503.6799 | 2008.3947 | 1.6505e+12 | 1.3947 |  | 1393.7
142.6 | 0.0010821 | 4502464.9994 | 92.4095 | 120596.0895 | 2009.9348 | 1.6509e+12 | 1.3958 |  | 1393.6
142.5 | 0.001081 | 4497457.4865 | 92.5092 | 120688.5987 | 2011.4766 | 1.6513e+12 | 1.3969 |  | 1393.5
142.4 | 0.0010798 | 4492452.2078 | 92.609 | 120781.2077 | 2013.0201 | 1.6518e+12 | 1.3979 |  | 1393.4
142.3 | 0.0010786 | 4487449.1636 | 92.709 | 120873.9167 | 2014.5653 | 1.6522e+12 | 1.399 |  | 1393.3
142.2 | 0.0010775 | 4482448.3542 | 92.8092 | 120966.7259 | 2016.1121 | 1.6526e+12 | 1.4001 |  | 1393.2
142.1 | 0.0010763 | 4477449.7799 | 92.9095 | 121059.6354 | 2017.6606 | 1.653e+12 | 1.4012 |  | 1393.1
142 | 0.0010752 | 4472453.4409 | 93.01 | 121152.6454 | 2019.2108 | 1.6534e+12 | 1.4022 |  | 1393
141.9 | 0.001074 | 4467459.3376 | 93.1107 | 121245.7561 | 2020.7626 | 1.6538e+12 | 1.4033 |  | 1392.9
141.8 | 0.0010728 | 4462467.4702 | 93.2116 | 121338.9677 | 2022.3161 | 1.6543e+12 | 1.4044 |  | 1392.8
141.7 | 0.0010717 | 4457477.839 | 93.3126 | 121432.2804 | 2023.8713 | 1.6547e+12 | 1.4055 |  | 1392.7
141.6 | 0.0010705 | 4452490.4443 | 93.4139 | 121525.6942 | 2025.4282 | 1.6551e+12 | 1.4065 |  | 1392.6
141.5 | 0.0010693 | 4447505.2863 | 93.5153 | 121619.2095 | 2026.9868 | 1.6555e+12 | 1.4076 |  | 1392.5
141.4 | 0.0010682 | 4442522.3654 | 93.6169 | 121712.8264 | 2028.5471 | 1.6559e+12 | 1.4087 |  | 1392.4
141.3 | 0.001067 | 4437541.6819 | 93.7186 | 121806.545 | 2030.1091 | 1.6563e+12 | 1.4098 |  | 1392.3
141.2 | 0.0010659 | 4432563.236 | 93.8206 | 121900.3655 | 2031.6728 | 1.6567e+12 | 1.4109 |  | 1392.2
141.1 | 0.0010647 | 4427587.0281 | 93.9227 | 121994.2882 | 2033.2381 | 1.6572e+12 | 1.412 |  | 1392.1
141 | 0.0010635 | 4422613.0583 | 94.025 | 122088.3132 | 2034.8052 | 1.6576e+12 | 1.4131 |  | 1392
140.9 | 0.0010624 | 4417641.327 | 94.1275 | 122182.4406 | 2036.374 | 1.658e+12 | 1.4141 |  | 1391.9
140.8 | 0.0010612 | 4412671.8346 | 94.2301 | 122276.6708 | 2037.9445 | 1.6584e+12 | 1.4152 |  | 1391.8
140.7 | 0.0010601 | 4407704.5812 | 94.333 | 122371.0037 | 2039.5167 | 1.6588e+12 | 1.4163 |  | 1391.7
140.6 | 0.0010589 | 4402739.5671 | 94.436 | 122465.4397 | 2041.0907 | 1.6592e+12 | 1.4174 |  | 1391.6
140.5 | 0.0010578 | 4397776.7928 | 94.5392 | 122559.9789 | 2042.6663 | 1.6597e+12 | 1.4185 |  | 1391.5
140.4 | 0.0010566 | 4392816.2583 | 94.6426 | 122654.6214 | 2044.2437 | 1.6601e+12 | 1.4196 |  | 1391.4
140.3 | 0.0010555 | 4387857.9642 | 94.7461 | 122749.3676 | 2045.8228 | 1.6605e+12 | 1.4207 |  | 1391.3
140.2 | 0.0010543 | 4382901.9105 | 94.8499 | 122844.2175 | 2047.4036 | 1.6609e+12 | 1.4218 |  | 1391.2
140.1 | 0.0010531 | 4377948.0977 | 94.9538 | 122939.1713 | 2048.9862 | 1.6613e+12 | 1.4229 |  | 1391.1
140 | 0.001052 | 4372996.5259 | 95.058 | 123034.2293 | 2050.5705 | 1.6617e+12 | 1.424 |  | 1391
139.9 | 0.0010508 | 4368047.1956 | 95.1623 | 123129.3915 | 2052.1565 | 1.6622e+12 | 1.4251 |  | 1390.9
139.8 | 0.0010497 | 4363100.107 | 95.2668 | 123224.6583 | 2053.7443 | 1.6626e+12 | 1.4262 |  | 1390.8
139.7 | 0.0010485 | 4358155.2604 | 95.3714 | 123320.0297 | 2055.3338 | 1.663e+12 | 1.4273 |  | 1390.7
139.6 | 0.0010474 | 4353212.656 | 95.4763 | 123415.506 | 2056.9251 | 1.6634e+12 | 1.4284 |  | 1390.6
139.5 | 0.0010462 | 4348272.2943 | 95.5814 | 123511.0874 | 2058.5181 | 1.6638e+12 | 1.4295 |  | 1390.5
139.4 | 0.0010451 | 4343334.1754 | 95.6866 | 123606.774 | 2060.1129 | 1.6642e+12 | 1.4306 |  | 1390.4
139.3 | 0.0010439 | 4338398.2997 | 95.792 | 123702.566 | 2061.7094 | 1.6646e+12 | 1.4317 |  | 1390.3
139.2 | 0.0010428 | 4333464.6675 | 95.8976 | 123798.4636 | 2063.3077 | 1.6651e+12 | 1.4329 |  | 1390.2
139.1 | 0.0010416 | 4328533.2791 | 96.0034 | 123894.4671 | 2064.9078 | 1.6655e+12 | 1.434 |  | 1390.1
139 | 0.0010405 | 4323604.1347 | 96.1094 | 123990.5765 | 2066.5096 | 1.6659e+12 | 1.4351 |  | 1390
138.9 | 0.0010393 | 4318677.2347 | 96.2156 | 124086.7921 | 2068.1132 | 1.6663e+12 | 1.4362 |  | 1389.9
138.8 | 0.0010382 | 4313752.5793 | 96.322 | 124183.1141 | 2069.7186 | 1.6667e+12 | 1.4373 |  | 1389.8
138.7 | 0.001037 | 4308830.1689 | 96.4286 | 124279.5427 | 2071.3257 | 1.6671e+12 | 1.4384 |  | 1389.7
138.6 | 0.0010359 | 4303910.0038 | 96.5353 | 124376.078 | 2072.9346 | 1.6676e+12 | 1.4395 |  | 1389.6
138.5 | 0.0010347 | 4298992.0842 | 96.6423 | 124472.7202 | 2074.5453 | 1.668e+12 | 1.4407 |  | 1389.5
138.4 | 0.0010336 | 4294076.4105 | 96.7494 | 124569.4696 | 2076.1578 | 1.6684e+12 | 1.4418 |  | 1389.4
138.3 | 0.0010325 | 4289162.9829 | 96.8567 | 124666.3263 | 2077.7721 | 1.6688e+12 | 1.4429 |  | 1389.3
138.2 | 0.0010313 | 4284251.8019 | 96.9642 | 124763.2906 | 2079.3882 | 1.6692e+12 | 1.444 |  | 1389.2
138.1 | 0.0010302 | 4279342.8676 | 97.072 | 124860.3625 | 2081.006 | 1.6696e+12 | 1.4451 |  | 1389.1
138 | 0.001029 | 4274436.1803 | 97.1799 | 124957.5424 | 2082.6257 | 1.67e+12 | 1.4463 |  | 1389
137.9 | 0.0010279 | 4269531.7404 | 97.288 | 125054.8304 | 2084.2472 | 1.6705e+12 | 1.4474 |  | 1388.9
137.8 | 0.0010267 | 4264629.5483 | 97.3963 | 125152.2267 | 2085.8704 | 1.6709e+12 | 1.4485 |  | 1388.8
137.7 | 0.0010256 | 4259729.604 | 97.5048 | 125249.7314 | 2087.4955 | 1.6713e+12 | 1.4496 |  | 1388.7
137.6 | 0.0010244 | 4254831.9081 | 97.6135 | 125347.3449 | 2089.1224 | 1.6717e+12 | 1.4508 |  | 1388.6
137.5 | 0.0010233 | 4249936.4608 | 97.7223 | 125445.0673 | 2090.7511 | 1.6721e+12 | 1.4519 |  | 1388.5
137.4 | 0.0010222 | 4245043.2624 | 97.8314 | 125542.8987 | 2092.3816 | 1.6725e+12 | 1.453 |  | 1388.4
137.3 | 0.001021 | 4240152.3131 | 97.9407 | 125640.8394 | 2094.014 | 1.673e+12 | 1.4542 |  | 1388.3
137.2 | 0.0010199 | 4235263.6134 | 98.0502 | 125738.8896 | 2095.6482 | 1.6734e+12 | 1.4553 |  | 1388.2
137.1 | 0.0010187 | 4230377.1635 | 98.1599 | 125837.0495 | 2097.2842 | 1.6738e+12 | 1.4564 |  | 1388.1
137 | 0.0010176 | 4225492.9637 | 98.2697 | 125935.3192 | 2098.922 | 1.6742e+12 | 1.4576 |  | 1388
136.9 | 0.0010165 | 4220611.0144 | 98.3798 | 126033.699 | 2100.5617 | 1.6746e+12 | 1.4587 |  | 1387.9
136.8 | 0.0010153 | 4215731.3158 | 98.4901 | 126132.1891 | 2102.2032 | 1.675e+12 | 1.4599 |  | 1387.8
136.7 | 0.0010142 | 4210853.8682 | 98.6006 | 126230.7897 | 2103.8465 | 1.6754e+12 | 1.461 |  | 1387.7
136.6 | 0.0010131 | 4205978.672 | 98.7113 | 126329.501 | 2105.4917 | 1.6759e+12 | 1.4621 |  | 1387.6
136.5 | 0.0010119 | 4201105.7275 | 98.8221 | 126428.3231 | 2107.1387 | 1.6763e+12 | 1.4633 |  | 1387.5
136.4 | 0.0010108 | 4196235.035 | 98.9332 | 126527.2563 | 2108.7876 | 1.6767e+12 | 1.4644 |  | 1387.4
136.3 | 0.0010096 | 4191366.5947 | 99.0445 | 126626.3008 | 2110.4383 | 1.6771e+12 | 1.4656 |  | 1387.3
136.2 | 0.0010085 | 4186500.4071 | 99.156 | 126725.4568 | 2112.0909 | 1.6775e+12 | 1.4667 |  | 1387.2
136.1 | 0.0010074 | 4181636.4724 | 99.2677 | 126824.7245 | 2113.7454 | 1.6779e+12 | 1.4679 |  | 1387.1
136 | 0.0010062 | 4176774.7909 | 99.3796 | 126924.104 | 2115.4017 | 1.6784e+12 | 1.469 |  | 1387
135.9 | 0.0010051 | 4171915.3629 | 99.4917 | 127023.5957 | 2117.0599 | 1.6788e+12 | 1.4702 |  | 1386.9
135.8 | 0.001004 | 4167058.1888 | 99.604 | 127123.1997 | 2118.72 | 1.6792e+12 | 1.4713 |  | 1386.8
135.7 | 0.0010028 | 4162203.2689 | 99.7165 | 127222.9161 | 2120.3819 | 1.6796e+12 | 1.4725 |  | 1386.7
135.6 | 0.0010017 | 4157350.6035 | 99.8292 | 127322.7453 | 2122.0458 | 1.68e+12 | 1.4736 |  | 1386.6
135.5 | 0.0010006 | 4152500.1929 | 99.9421 | 127422.6874 | 2123.7115 | 1.6804e+12 | 1.4748 |  | 1386.5
135.4 | 0.00099945 | 4147652.0374 | 100.0552 | 127522.7427 | 2125.379 | 1.6808e+12 | 1.476 |  | 1386.4
135.3 | 0.00099832 | 4142806.1374 | 100.1686 | 127622.9112 | 2127.0485 | 1.6813e+12 | 1.4771 |  | 1386.3
135.2 | 0.00099719 | 4137962.4931 | 100.2821 | 127723.1934 | 2128.7199 | 1.6817e+12 | 1.4783 |  | 1386.2
135.1 | 0.00099606 | 4133121.1049 | 100.3959 | 127823.5892 | 2130.3932 | 1.6821e+12 | 1.4794 |  | 1386.1
135 | 0.00099493 | 4128281.973 | 100.5098 | 127924.0991 | 2132.0683 | 1.6825e+12 | 1.4806 |  | 1386
134.9 | 0.0009938 | 4123445.0979 | 100.624 | 128024.7231 | 2133.7454 | 1.6829e+12 | 1.4818 |  | 1385.9
134.8 | 0.00099267 | 4118610.4798 | 100.7384 | 128125.4614 | 2135.4244 | 1.6833e+12 | 1.4829 |  | 1385.8
134.7 | 0.00099154 | 4113778.1191 | 100.853 | 128226.3144 | 2137.1052 | 1.6837e+12 | 1.4841 |  | 1385.7
134.6 | 0.00099041 | 4108948.016 | 100.9678 | 128327.2822 | 2138.788 | 1.6842e+12 | 1.4853 |  | 1385.6
134.5 | 0.00098929 | 4104120.171 | 101.0828 | 128428.365 | 2140.4728 | 1.6846e+12 | 1.4864 |  | 1385.5
134.4 | 0.00098816 | 4099294.5842 | 101.198 | 128529.563 | 2142.1594 | 1.685e+12 | 1.4876 |  | 1385.4
134.3 | 0.00098704 | 4094471.2561 | 101.3135 | 128630.8765 | 2143.8479 | 1.6854e+12 | 1.4888 |  | 1385.3
134.2 | 0.00098591 | 4089650.1869 | 101.4291 | 128732.3056 | 2145.5384 | 1.6858e+12 | 1.49 |  | 1385.2
134.1 | 0.00098479 | 4084831.3771 | 101.545 | 128833.8506 | 2147.2308 | 1.6862e+12 | 1.4911 |  | 1385.1
134 | 0.00098366 | 4080014.8268 | 101.6611 | 128935.5117 | 2148.9252 | 1.6866e+12 | 1.4923 |  | 1385
133.9 | 0.00098254 | 4075200.5365 | 101.7774 | 129037.2891 | 2150.6215 | 1.6871e+12 | 1.4935 |  | 1384.9
133.8 | 0.00098141 | 4070388.5064 | 101.8939 | 129139.1829 | 2152.3197 | 1.6875e+12 | 1.4947 |  | 1384.8
133.7 | 0.00098029 | 4065578.7369 | 102.0106 | 129241.1936 | 2154.0199 | 1.6879e+12 | 1.4958 |  | 1384.7
133.6 | 0.00097917 | 4060771.2283 | 102.1276 | 129343.3211 | 2155.722 | 1.6883e+12 | 1.497 |  | 1384.6
133.5 | 0.00097805 | 4055965.981 | 102.2447 | 129445.5659 | 2157.4261 | 1.6887e+12 | 1.4982 |  | 1384.5
133.4 | 0.00097692 | 4051162.9952 | 102.3621 | 129547.928 | 2159.1321 | 1.6891e+12 | 1.4994 |  | 1384.4
133.3 | 0.0009758 | 4046362.2713 | 102.4797 | 129650.4077 | 2160.8401 | 1.6896e+12 | 1.5006 |  | 1384.3
133.2 | 0.00097468 | 4041563.8096 | 102.5975 | 129753.0053 | 2162.5501 | 1.69e+12 | 1.5018 |  | 1384.2
133.1 | 0.00097356 | 4036767.6105 | 102.7156 | 129855.7209 | 2164.262 | 1.6904e+12 | 1.503 |  | 1384.1
133 | 0.00097244 | 4031973.6743 | 102.8339 | 129958.5547 | 2165.9759 | 1.6908e+12 | 1.5041 |  | 1384
132.9 | 0.00097132 | 4027182.0012 | 102.9523 | 130061.507 | 2167.6918 | 1.6912e+12 | 1.5053 |  | 1383.9
132.8 | 0.0009702 | 4022392.5917 | 103.071 | 130164.5781 | 2169.4096 | 1.6916e+12 | 1.5065 |  | 1383.8
132.7 | 0.00096909 | 4017605.4461 | 103.19 | 130267.768 | 2171.1295 | 1.692e+12 | 1.5077 |  | 1383.7
132.6 | 0.00096797 | 4012820.5647 | 103.3091 | 130371.0772 | 2172.8513 | 1.6925e+12 | 1.5089 |  | 1383.6
132.5 | 0.00096685 | 4008037.9478 | 103.4285 | 130474.5057 | 2174.5751 | 1.6929e+12 | 1.5101 |  | 1383.5
132.4 | 0.00096573 | 4003257.5958 | 103.5481 | 130578.0537 | 2176.3009 | 1.6933e+12 | 1.5113 |  | 1383.4
132.3 | 0.00096462 | 3998479.509 | 103.6679 | 130681.7216 | 2178.0287 | 1.6937e+12 | 1.5125 |  | 1383.3
132.2 | 0.0009635 | 3993703.6877 | 103.788 | 130785.5096 | 2179.7585 | 1.6941e+12 | 1.5137 |  | 1383.2
132.1 | 0.00096239 | 3988930.1323 | 103.9082 | 130889.4178 | 2181.4903 | 1.6945e+12 | 1.5149 |  | 1383.1
132 | 0.00096127 | 3984158.843 | 104.0287 | 130993.4465 | 2183.2241 | 1.6949e+12 | 1.5161 |  | 1383
131.9 | 0.00096016 | 3979389.8204 | 104.1494 | 131097.596 | 2184.9599 | 1.6954e+12 | 1.5173 |  | 1382.9
131.8 | 0.00095904 | 3974623.0646 | 104.2704 | 131201.8664 | 2186.6978 | 1.6958e+12 | 1.5185 |  | 1382.8
131.7 | 0.00095793 | 3969858.576 | 104.3916 | 131306.258 | 2188.4376 | 1.6962e+12 | 1.5197 |  | 1382.7
131.6 | 0.00095682 | 3965096.355 | 104.513 | 131410.7709 | 2190.1795 | 1.6966e+12 | 1.521 |  | 1382.6
131.5 | 0.00095571 | 3960336.4019 | 104.6346 | 131515.4056 | 2191.9234 | 1.697e+12 | 1.5222 |  | 1382.5
131.4 | 0.00095459 | 3955578.717 | 104.7565 | 131620.162 | 2193.6694 | 1.6974e+12 | 1.5234 |  | 1382.4
131.3 | 0.00095348 | 3950823.3006 | 104.8786 | 131725.0406 | 2195.4173 | 1.6978e+12 | 1.5246 |  | 1382.3
131.2 | 0.00095237 | 3946070.1532 | 105.0009 | 131830.0416 | 2197.1674 | 1.6983e+12 | 1.5258 |  | 1382.2
131.1 | 0.00095126 | 3941319.275 | 105.1235 | 131935.165 | 2198.9194 | 1.6987e+12 | 1.527 |  | 1382.1
131 | 0.00095015 | 3936570.6665 | 105.2463 | 132040.4113 | 2200.6735 | 1.6991e+12 | 1.5282 |  | 1382
130.9 | 0.00094904 | 3931824.3278 | 105.3693 | 132145.7806 | 2202.4297 | 1.6995e+12 | 1.5295 |  | 1381.9
130.8 | 0.00094793 | 3927080.2595 | 105.4926 | 132251.2732 | 2204.1879 | 1.6999e+12 | 1.5307 |  | 1381.8
130.7 | 0.00094683 | 3922338.4617 | 105.616 | 132356.8892 | 2205.9482 | 1.7003e+12 | 1.5319 |  | 1381.7
130.6 | 0.00094572 | 3917598.9349 | 105.7398 | 132462.629 | 2207.7105 | 1.7007e+12 | 1.5331 |  | 1381.6
130.5 | 0.00094461 | 3912861.6794 | 105.8637 | 132568.4927 | 2209.4749 | 1.7012e+12 | 1.5344 |  | 1381.5
130.4 | 0.0009435 | 3908126.6956 | 105.9879 | 132674.4807 | 2211.2413 | 1.7016e+12 | 1.5356 |  | 1381.4
130.3 | 0.0009424 | 3903393.9837 | 106.1124 | 132780.593 | 2213.0099 | 1.702e+12 | 1.5368 |  | 1381.3
130.2 | 0.00094129 | 3898663.5442 | 106.237 | 132886.8301 | 2214.7805 | 1.7024e+12 | 1.538 |  | 1381.2
130.1 | 0.00094019 | 3893935.3774 | 106.362 | 132993.192 | 2216.5532 | 1.7028e+12 | 1.5393 |  | 1381.1
130 | 0.00093908 | 3889209.4837 | 106.4871 | 133099.6792 | 2218.328 | 1.7032e+12 | 1.5405 |  | 1381
129.9 | 0.00093798 | 3884485.8633 | 106.6125 | 133206.2917 | 2220.1049 | 1.7036e+12 | 1.5417 |  | 1380.9
129.8 | 0.00093687 | 3879764.5166 | 106.7381 | 133313.0298 | 2221.8838 | 1.7041e+12 | 1.543 |  | 1380.8
129.7 | 0.00093577 | 3875045.444 | 106.864 | 133419.8938 | 2223.6649 | 1.7045e+12 | 1.5442 |  | 1380.7
129.6 | 0.00093467 | 3870328.6459 | 106.9901 | 133526.8839 | 2225.4481 | 1.7049e+12 | 1.5455 |  | 1380.6
129.5 | 0.00093356 | 3865614.1225 | 107.1165 | 133634.0003 | 2227.2333 | 1.7053e+12 | 1.5467 |  | 1380.5
129.4 | 0.00093246 | 3860901.8743 | 107.243 | 133741.2434 | 2229.0207 | 1.7057e+12 | 1.5479 |  | 1380.4
129.3 | 0.00093136 | 3856191.9015 | 107.3699 | 133848.6133 | 2230.8102 | 1.7061e+12 | 1.5492 |  | 1380.3
129.2 | 0.00093026 | 3851484.2046 | 107.497 | 133956.1102 | 2232.6018 | 1.7065e+12 | 1.5504 |  | 1380.2
129.1 | 0.00092916 | 3846778.7838 | 107.6243 | 134063.7345 | 2234.3956 | 1.707e+12 | 1.5517 |  | 1380.1
129 | 0.00092806 | 3842075.6396 | 107.7519 | 134171.4864 | 2236.1914 | 1.7074e+12 | 1.5529 |  | 1380
128.9 | 0.00092696 | 3837374.7723 | 107.8797 | 134279.3661 | 2237.9894 | 1.7078e+12 | 1.5542 |  | 1379.9
128.8 | 0.00092586 | 3832676.1823 | 108.0077 | 134387.3738 | 2239.7896 | 1.7082e+12 | 1.5554 |  | 1379.8
128.7 | 0.00092476 | 3827979.8698 | 108.136 | 134495.5098 | 2241.5918 | 1.7086e+12 | 1.5567 |  | 1379.7
128.6 | 0.00092366 | 3823285.8353 | 108.2646 | 134603.7744 | 2243.3962 | 1.709e+12 | 1.5579 |  | 1379.6
128.5 | 0.00092257 | 3818594.0792 | 108.3934 | 134712.1679 | 2245.2028 | 1.7094e+12 | 1.5592 |  | 1379.5
128.4 | 0.00092147 | 3813904.6017 | 108.5225 | 134820.6903 | 2247.0115 | 1.7099e+12 | 1.5604 |  | 1379.4
128.3 | 0.00092037 | 3809217.4032 | 108.6518 | 134929.3421 | 2248.8224 | 1.7103e+12 | 1.5617 |  | 1379.3
128.2 | 0.00091928 | 3804532.4841 | 108.7813 | 135038.1234 | 2250.6354 | 1.7107e+12 | 1.5629 |  | 1379.2
128.1 | 0.00091818 | 3799849.8448 | 108.9111 | 135147.0345 | 2252.4506 | 1.7111e+12 | 1.5642 |  | 1379.1
128 | 0.00091708 | 3795169.4855 | 109.0412 | 135256.0757 | 2254.2679 | 1.7115e+12 | 1.5655 |  | 1379
127.9 | 0.00091599 | 3790491.4068 | 109.1715 | 135365.2472 | 2256.0875 | 1.7119e+12 | 1.5667 |  | 1378.9
127.8 | 0.0009149 | 3785815.6088 | 109.302 | 135474.5492 | 2257.9092 | 1.7123e+12 | 1.568 |  | 1378.8
127.7 | 0.0009138 | 3781142.0921 | 109.4329 | 135583.9821 | 2259.733 | 1.7127e+12 | 1.5693 |  | 1378.7
127.6 | 0.00091271 | 3776470.8569 | 109.5639 | 135693.546 | 2261.5591 | 1.7132e+12 | 1.5705 |  | 1378.6
127.5 | 0.00091162 | 3771801.9036 | 109.6953 | 135803.2413 | 2263.3874 | 1.7136e+12 | 1.5718 |  | 1378.5
127.4 | 0.00091052 | 3767135.2325 | 109.8268 | 135913.0681 | 2265.2178 | 1.714e+12 | 1.5731 |  | 1378.4
127.3 | 0.00090943 | 3762470.8442 | 109.9587 | 136023.0268 | 2267.0504 | 1.7144e+12 | 1.5743 |  | 1378.3
127.2 | 0.00090834 | 3757808.7388 | 110.0908 | 136133.1175 | 2268.8853 | 1.7148e+12 | 1.5756 |  | 1378.2
127.1 | 0.00090725 | 3753148.9168 | 110.2231 | 136243.3406 | 2270.7223 | 1.7152e+12 | 1.5769 |  | 1378.1
127 | 0.00090616 | 3748491.3785 | 110.3557 | 136353.6964 | 2272.5616 | 1.7156e+12 | 1.5782 |  | 1378
126.9 | 0.00090507 | 3743836.1244 | 110.4886 | 136464.185 | 2274.4031 | 1.7161e+12 | 1.5794 |  | 1377.9
126.8 | 0.00090398 | 3739183.1547 | 110.6217 | 136574.8067 | 2276.2468 | 1.7165e+12 | 1.5807 |  | 1377.8
126.7 | 0.00090289 | 3734532.4698 | 110.7551 | 136685.5618 | 2278.0927 | 1.7169e+12 | 1.582 |  | 1377.7
126.6 | 0.0009018 | 3729884.0702 | 110.8888 | 136796.4506 | 2279.9408 | 1.7173e+12 | 1.5833 |  | 1377.6
126.5 | 0.00090072 | 3725237.9561 | 111.0227 | 136907.4733 | 2281.7912 | 1.7177e+12 | 1.5846 |  | 1377.5
126.4 | 0.00089963 | 3720594.1279 | 111.1569 | 137018.6301 | 2283.6438 | 1.7181e+12 | 1.5859 |  | 1377.4
126.3 | 0.00089854 | 3715952.5861 | 111.2913 | 137129.9214 | 2285.4987 | 1.7185e+12 | 1.5872 |  | 1377.3
126.2 | 0.00089746 | 3711313.331 | 111.426 | 137241.3474 | 2287.3558 | 1.719e+12 | 1.5884 |  | 1377.2
126.1 | 0.00089637 | 3706676.3629 | 111.561 | 137352.9084 | 2289.2151 | 1.7194e+12 | 1.5897 |  | 1377.1
126 | 0.00089529 | 3702041.6822 | 111.6962 | 137464.6046 | 2291.0767 | 1.7198e+12 | 1.591 |  | 1377
125.9 | 0.0008942 | 3697409.2894 | 111.8317 | 137576.4363 | 2292.9406 | 1.7202e+12 | 1.5923 |  | 1376.9
125.8 | 0.00089312 | 3692779.1847 | 111.9675 | 137688.4038 | 2294.8067 | 1.7206e+12 | 1.5936 |  | 1376.8
125.7 | 0.00089203 | 3688151.3685 | 112.1035 | 137800.5073 | 2296.6751 | 1.721e+12 | 1.5949 |  | 1376.7
125.6 | 0.00089095 | 3683525.8413 | 112.2398 | 137912.7471 | 2298.5458 | 1.7214e+12 | 1.5962 |  | 1376.6
125.5 | 0.00088987 | 3678902.6034 | 112.3764 | 138025.1235 | 2300.4187 | 1.7218e+12 | 1.5975 |  | 1376.5
125.4 | 0.00088878 | 3674281.6552 | 112.5132 | 138137.6368 | 2302.2939 | 1.7223e+12 | 1.5988 |  | 1376.4
125.3 | 0.0008877 | 3669662.997 | 112.6504 | 138250.2871 | 2304.1715 | 1.7227e+12 | 1.6001 |  | 1376.3
125.2 | 0.00088662 | 3665046.6293 | 112.7877 | 138363.0749 | 2306.0512 | 1.7231e+12 | 1.6014 |  | 1376.2
125.1 | 0.00088554 | 3660432.5523 | 112.9254 | 138476.0003 | 2307.9333 | 1.7235e+12 | 1.6027 |  | 1376.1
125 | 0.00088446 | 3655820.7665 | 113.0633 | 138589.0636 | 2309.8177 | 1.7239e+12 | 1.604 |  | 1376
124.9 | 0.00088338 | 3651211.2724 | 113.2015 | 138702.2652 | 2311.7044 | 1.7243e+12 | 1.6054 |  | 1375.9
124.8 | 0.0008823 | 3646604.0701 | 113.34 | 138815.6052 | 2313.5934 | 1.7247e+12 | 1.6067 |  | 1375.8
124.7 | 0.00088122 | 3641999.1602 | 113.4788 | 138929.084 | 2315.4847 | 1.7252e+12 | 1.608 |  | 1375.7
124.6 | 0.00088014 | 3637396.543 | 113.6178 | 139042.7018 | 2317.3784 | 1.7256e+12 | 1.6093 |  | 1375.6
124.5 | 0.00087907 | 3632796.2189 | 113.7571 | 139156.4589 | 2319.2743 | 1.726e+12 | 1.6106 |  | 1375.5
124.4 | 0.00087799 | 3628198.1882 | 113.8967 | 139270.3556 | 2321.1726 | 1.7264e+12 | 1.6119 |  | 1375.4
124.3 | 0.00087691 | 3623602.4514 | 114.0366 | 139384.3922 | 2323.0732 | 1.7268e+12 | 1.6132 |  | 1375.3
124.2 | 0.00087584 | 3619009.0089 | 114.1767 | 139498.569 | 2324.9761 | 1.7272e+12 | 1.6146 |  | 1375.2
124.1 | 0.00087476 | 3614417.861 | 114.3172 | 139612.8861 | 2326.8814 | 1.7276e+12 | 1.6159 |  | 1375.1
124 | 0.00087368 | 3609829.0081 | 114.4579 | 139727.344 | 2328.7891 | 1.728e+12 | 1.6172 |  | 1375
123.9 | 0.00087261 | 3605242.4506 | 114.5989 | 139841.9429 | 2330.699 | 1.7285e+12 | 1.6185 |  | 1374.9
123.8 | 0.00087153 | 3600658.1888 | 114.7401 | 139956.683 | 2332.6114 | 1.7289e+12 | 1.6199 |  | 1374.8
123.7 | 0.00087046 | 3596076.2233 | 114.8817 | 140071.5647 | 2334.5261 | 1.7293e+12 | 1.6212 |  | 1374.7
123.6 | 0.00086939 | 3591496.5543 | 115.0235 | 140186.5882 | 2336.4431 | 1.7297e+12 | 1.6225 |  | 1374.6
123.5 | 0.00086831 | 3586919.1823 | 115.1656 | 140301.7538 | 2338.3626 | 1.7301e+12 | 1.6239 |  | 1374.5
123.4 | 0.00086724 | 3582344.1076 | 115.3081 | 140417.0619 | 2340.2844 | 1.7305e+12 | 1.6252 |  | 1374.4
123.3 | 0.00086617 | 3577771.3306 | 115.4508 | 140532.5127 | 2342.2085 | 1.7309e+12 | 1.6265 |  | 1374.3
123.2 | 0.0008651 | 3573200.8518 | 115.5937 | 140648.1064 | 2344.1351 | 1.7314e+12 | 1.6279 |  | 1374.2
123.1 | 0.00086403 | 3568632.6714 | 115.737 | 140763.8434 | 2346.0641 | 1.7318e+12 | 1.6292 |  | 1374.1
123 | 0.00086296 | 3564066.79 | 115.8806 | 140879.724 | 2347.9954 | 1.7322e+12 | 1.6306 |  | 1374
122.9 | 0.00086189 | 3559503.2079 | 116.0244 | 140995.7484 | 2349.9291 | 1.7326e+12 | 1.6319 |  | 1373.9
122.8 | 0.00086082 | 3554941.9255 | 116.1686 | 141111.917 | 2351.8653 | 1.733e+12 | 1.6332 |  | 1373.8
122.7 | 0.00085975 | 3550382.9431 | 116.313 | 141228.23 | 2353.8038 | 1.7334e+12 | 1.6346 |  | 1373.7
122.6 | 0.00085868 | 3545826.2613 | 116.4577 | 141344.6877 | 2355.7448 | 1.7338e+12 | 1.6359 |  | 1373.6
122.5 | 0.00085761 | 3541271.8803 | 116.6027 | 141461.2904 | 2357.6882 | 1.7342e+12 | 1.6373 |  | 1373.5
122.4 | 0.00085655 | 3536719.8006 | 116.748 | 141578.0385 | 2359.634 | 1.7347e+12 | 1.6386 |  | 1373.4
122.3 | 0.00085548 | 3532170.0225 | 116.8937 | 141694.9321 | 2361.5822 | 1.7351e+12 | 1.64 |  | 1373.3
122.2 | 0.00085441 | 3527622.5466 | 117.0396 | 141811.9717 | 2363.5329 | 1.7355e+12 | 1.6413 |  | 1373.2
122.1 | 0.00085335 | 3523077.3731 | 117.1858 | 141929.1574 | 2365.486 | 1.7359e+12 | 1.6427 |  | 1373.1
122 | 0.00085228 | 3518534.5025 | 117.3322 | 142046.4897 | 2367.4415 | 1.7363e+12 | 1.6441 |  | 1373
121.9 | 0.00085122 | 3513993.9351 | 117.479 | 142163.9687 | 2369.3995 | 1.7367e+12 | 1.6454 |  | 1372.9
121.8 | 0.00085015 | 3509455.6714 | 117.6261 | 142281.5948 | 2371.3599 | 1.7371e+12 | 1.6468 |  | 1372.8
121.7 | 0.00084909 | 3504919.7118 | 117.7735 | 142399.3683 | 2373.3228 | 1.7375e+12 | 1.6481 |  | 1372.7
121.6 | 0.00084802 | 3500386.0567 | 117.9212 | 142517.2896 | 2375.2882 | 1.738e+12 | 1.6495 |  | 1372.6
121.5 | 0.00084696 | 3495854.7065 | 118.0692 | 142635.3588 | 2377.256 | 1.7384e+12 | 1.6509 |  | 1372.5
121.4 | 0.0008459 | 3491325.6615 | 118.2175 | 142753.5763 | 2379.2263 | 1.7388e+12 | 1.6522 |  | 1372.4
121.3 | 0.00084484 | 3486798.9222 | 118.3661 | 142871.9424 | 2381.199 | 1.7392e+12 | 1.6536 |  | 1372.3
121.2 | 0.00084378 | 3482274.489 | 118.515 | 142990.4574 | 2383.1743 | 1.7396e+12 | 1.655 |  | 1372.2
121.1 | 0.00084271 | 3477752.3623 | 118.6642 | 143109.1216 | 2385.152 | 1.74e+12 | 1.6564 |  | 1372.1
121 | 0.00084165 | 3473232.5425 | 118.8137 | 143227.9353 | 2387.1323 | 1.7404e+12 | 1.6577 |  | 1372
120.9 | 0.00084059 | 3468715.0301 | 118.9635 | 143346.8988 | 2389.115 | 1.7408e+12 | 1.6591 |  | 1371.9
120.8 | 0.00083953 | 3464199.8253 | 119.1137 | 143466.0125 | 2391.1002 | 1.7413e+12 | 1.6605 |  | 1371.8
120.7 | 0.00083848 | 3459686.9287 | 119.2641 | 143585.2766 | 2393.0879 | 1.7417e+12 | 1.6619 |  | 1371.7
120.6 | 0.00083742 | 3455176.3406 | 119.4149 | 143704.6915 | 2395.0782 | 1.7421e+12 | 1.6632 |  | 1371.6
120.5 | 0.00083636 | 3450668.0615 | 119.5659 | 143824.2574 | 2397.071 | 1.7425e+12 | 1.6646 |  | 1371.5
120.4 | 0.0008353 | 3446162.0917 | 119.7173 | 143943.9747 | 2399.0662 | 1.7429e+12 | 1.666 |  | 1371.4
120.3 | 0.00083424 | 3441658.4317 | 119.869 | 144063.8436 | 2401.0641 | 1.7433e+12 | 1.6674 |  | 1371.3
120.2 | 0.00083319 | 3437157.0819 | 120.0209 | 144183.8646 | 2403.0644 | 1.7437e+12 | 1.6688 |  | 1371.2
120.1 | 0.00083213 | 3432658.0427 | 120.1733 | 144304.0378 | 2405.0673 | 1.7441e+12 | 1.6702 |  | 1371.1
120 | 0.00083108 | 3428161.3145 | 120.3259 | 144424.3637 | 2407.0727 | 1.7446e+12 | 1.6716 |  | 1371
119.9 | 0.00083002 | 3423666.8977 | 120.4788 | 144544.8425 | 2409.0807 | 1.745e+12 | 1.673 |  | 1370.9
119.8 | 0.00082897 | 3419174.7928 | 120.6321 | 144665.4746 | 2411.0912 | 1.7454e+12 | 1.6744 |  | 1370.8
119.7 | 0.00082791 | 3414685.0001 | 120.7856 | 144786.2602 | 2413.1043 | 1.7458e+12 | 1.6758 |  | 1370.7
119.6 | 0.00082686 | 3410197.5201 | 120.9395 | 144907.1997 | 2415.12 | 1.7462e+12 | 1.6772 |  | 1370.6
119.5 | 0.00082581 | 3405712.3532 | 121.0937 | 145028.2934 | 2417.1382 | 1.7466e+12 | 1.6786 |  | 1370.5
119.4 | 0.00082475 | 3401229.4998 | 121.2483 | 145149.5417 | 2419.159 | 1.747e+12 | 1.68 |  | 1370.4
119.3 | 0.0008237 | 3396748.9604 | 121.4031 | 145270.9448 | 2421.1824 | 1.7474e+12 | 1.6814 |  | 1370.3
119.2 | 0.00082265 | 3392270.7353 | 121.5583 | 145392.503 | 2423.2084 | 1.7479e+12 | 1.6828 |  | 1370.2
119.1 | 0.0008216 | 3387794.825 | 121.7138 | 145514.2168 | 2425.2369 | 1.7483e+12 | 1.6842 |  | 1370.1
119 | 0.00082055 | 3383321.2298 | 121.8696 | 145636.0864 | 2427.2681 | 1.7487e+12 | 1.6856 |  | 1370
118.9 | 0.0008195 | 3378849.9503 | 122.0257 | 145758.1121 | 2429.3019 | 1.7491e+12 | 1.687 |  | 1369.9
118.8 | 0.00081845 | 3374380.9869 | 122.1822 | 145880.2943 | 2431.3382 | 1.7495e+12 | 1.6884 |  | 1369.8
118.7 | 0.0008174 | 3369914.3399 | 122.339 | 146002.6333 | 2433.3772 | 1.7499e+12 | 1.6898 |  | 1369.7
118.6 | 0.00081635 | 3365450.0098 | 122.4961 | 146125.1294 | 2435.4188 | 1.7503e+12 | 1.6913 |  | 1369.6
118.5 | 0.0008153 | 3360987.997 | 122.6536 | 146247.783 | 2437.463 | 1.7507e+12 | 1.6927 |  | 1369.5
118.4 | 0.00081426 | 3356528.3019 | 122.8113 | 146370.5943 | 2439.5099 | 1.7512e+12 | 1.6941 |  | 1369.4
118.3 | 0.00081321 | 3352070.925 | 122.9695 | 146493.5638 | 2441.5594 | 1.7516e+12 | 1.6955 |  | 1369.3
118.2 | 0.00081216 | 3347615.8667 | 123.1279 | 146616.6917 | 2443.6115 | 1.752e+12 | 1.697 |  | 1369.2
118.1 | 0.00081112 | 3343163.1275 | 123.2867 | 146739.9783 | 2445.6663 | 1.7524e+12 | 1.6984 |  | 1369.1
118 | 0.00081007 | 3338712.7077 | 123.4458 | 146863.4241 | 2447.7237 | 1.7528e+12 | 1.6998 |  | 1369
117.9 | 0.00080903 | 3334264.6077 | 123.6052 | 146987.0293 | 2449.7838 | 1.7532e+12 | 1.7012 |  | 1368.9
117.8 | 0.00080798 | 3329818.8281 | 123.765 | 147110.7943 | 2451.8466 | 1.7536e+12 | 1.7027 |  | 1368.8
117.7 | 0.00080694 | 3325375.3693 | 123.9251 | 147234.7195 | 2453.912 | 1.754e+12 | 1.7041 |  | 1368.7
117.6 | 0.0008059 | 3320934.2316 | 124.0856 | 147358.805 | 2455.9801 | 1.7545e+12 | 1.7055 |  | 1368.6
117.5 | 0.00080485 | 3316495.4155 | 124.2464 | 147483.0514 | 2458.0509 | 1.7549e+12 | 1.707 |  | 1368.5
117.4 | 0.00080381 | 3312058.9215 | 124.4075 | 147607.4589 | 2460.1243 | 1.7553e+12 | 1.7084 |  | 1368.4
117.3 | 0.00080277 | 3307624.75 | 124.569 | 147732.0279 | 2462.2005 | 1.7557e+12 | 1.7099 |  | 1368.3
117.2 | 0.00080173 | 3303192.9013 | 124.7308 | 147856.7587 | 2464.2793 | 1.7561e+12 | 1.7113 |  | 1368.2
117.1 | 0.00080069 | 3298763.3761 | 124.8929 | 147981.6516 | 2466.3609 | 1.7565e+12 | 1.7128 |  | 1368.1
117 | 0.00079965 | 3294336.1746 | 125.0554 | 148106.707 | 2468.4451 | 1.7569e+12 | 1.7142 |  | 1368
116.9 | 0.00079861 | 3289911.2973 | 125.2183 | 148231.9253 | 2470.5321 | 1.7573e+12 | 1.7156 |  | 1367.9
116.8 | 0.00079757 | 3285488.7448 | 125.3815 | 148357.3068 | 2472.6218 | 1.7578e+12 | 1.7171 |  | 1367.8
116.7 | 0.00079653 | 3281068.5173 | 125.545 | 148482.8518 | 2474.7142 | 1.7582e+12 | 1.7186 |  | 1367.7
116.6 | 0.00079549 | 3276650.6154 | 125.7089 | 148608.5607 | 2476.8093 | 1.7586e+12 | 1.72 |  | 1367.6
116.5 | 0.00079445 | 3272235.0395 | 125.8731 | 148734.4338 | 2478.9072 | 1.759e+12 | 1.7215 |  | 1367.5
116.4 | 0.00079341 | 3267821.79 | 126.0377 | 148860.4715 | 2481.0079 | 1.7594e+12 | 1.7229 |  | 1367.4
116.3 | 0.00079238 | 3263410.8673 | 126.2026 | 148986.6741 | 2483.1112 | 1.7598e+12 | 1.7244 |  | 1367.3
116.2 | 0.00079134 | 3259002.272 | 126.3679 | 149113.0421 | 2485.2174 | 1.7602e+12 | 1.7258 |  | 1367.2
116.1 | 0.0007903 | 3254596.0045 | 126.5336 | 149239.5756 | 2487.3263 | 1.7606e+12 | 1.7273 |  | 1367.1
116 | 0.00078927 | 3250192.0651 | 126.6996 | 149366.2752 | 2489.4379 | 1.761e+12 | 1.7288 |  | 1367
115.9 | 0.00078823 | 3245790.4545 | 126.8659 | 149493.1411 | 2491.5524 | 1.7615e+12 | 1.7302 |  | 1366.9
115.8 | 0.0007872 | 3241391.1729 | 127.0326 | 149620.1737 | 2493.6696 | 1.7619e+12 | 1.7317 |  | 1366.8
115.7 | 0.00078617 | 3236994.2209 | 127.1997 | 149747.3733 | 2495.7896 | 1.7623e+12 | 1.7332 |  | 1366.7
115.6 | 0.00078513 | 3232599.5988 | 127.3671 | 149874.7404 | 2497.9123 | 1.7627e+12 | 1.7347 |  | 1366.6
115.5 | 0.0007841 | 3228207.3072 | 127.5349 | 150002.2753 | 2500.0379 | 1.7631e+12 | 1.7361 |  | 1366.5
115.4 | 0.00078307 | 3223817.3465 | 127.703 | 150129.9783 | 2502.1663 | 1.7635e+12 | 1.7376 |  | 1366.4
115.3 | 0.00078204 | 3219429.7172 | 127.8715 | 150257.8497 | 2504.2975 | 1.7639e+12 | 1.7391 |  | 1366.3
115.2 | 0.000781 | 3215044.4197 | 128.0403 | 150385.8901 | 2506.4315 | 1.7643e+12 | 1.7406 |  | 1366.2
115.1 | 0.00077997 | 3210661.4544 | 128.2096 | 150514.0997 | 2508.5683 | 1.7648e+12 | 1.7421 |  | 1366.1
115 | 0.00077894 | 3206280.8218 | 128.3792 | 150642.4788 | 2510.708 | 1.7652e+12 | 1.7435 |  | 1366
114.9 | 0.00077791 | 3201902.5224 | 128.5491 | 150771.028 | 2512.8505 | 1.7656e+12 | 1.745 |  | 1365.9
114.8 | 0.00077688 | 3197526.5566 | 128.7194 | 150899.7474 | 2514.9958 | 1.766e+12 | 1.7465 |  | 1365.8
114.7 | 0.00077585 | 3193152.9248 | 128.8901 | 151028.6375 | 2517.144 | 1.7664e+12 | 1.748 |  | 1365.7
114.6 | 0.00077483 | 3188781.6276 | 129.0612 | 151157.6987 | 2519.295 | 1.7668e+12 | 1.7495 |  | 1365.6
114.5 | 0.0007738 | 3184412.6654 | 129.2326 | 151286.9313 | 2521.4489 | 1.7672e+12 | 1.751 |  | 1365.5
114.4 | 0.00077277 | 3180046.0386 | 129.4044 | 151416.3357 | 2523.6056 | 1.7676e+12 | 1.7525 |  | 1365.4
114.3 | 0.00077174 | 3175681.7478 | 129.5766 | 151545.9123 | 2525.7652 | 1.768e+12 | 1.754 |  | 1365.3
114.2 | 0.00077072 | 3171319.7933 | 129.7491 | 151675.6615 | 2527.9277 | 1.7685e+12 | 1.7555 |  | 1365.2
114.1 | 0.00076969 | 3166960.1756 | 129.9221 | 151805.5835 | 2530.0931 | 1.7689e+12 | 1.757 |  | 1365.1
114 | 0.00076867 | 3162602.8952 | 130.0954 | 151935.6789 | 2532.2613 | 1.7693e+12 | 1.7585 |  | 1365
113.9 | 0.00076764 | 3158247.9526 | 130.269 | 152065.9479 | 2534.4325 | 1.7697e+12 | 1.76 |  | 1364.9
113.8 | 0.00076662 | 3153895.3481 | 130.4431 | 152196.391 | 2536.6065 | 1.7701e+12 | 1.7615 |  | 1364.8
113.7 | 0.00076559 | 3149545.0824 | 130.6175 | 152327.0085 | 2538.7835 | 1.7705e+12 | 1.763 |  | 1364.7
113.6 | 0.00076457 | 3145197.1558 | 130.7923 | 152457.8008 | 2540.9633 | 1.7709e+12 | 1.7646 |  | 1364.6
113.5 | 0.00076355 | 3140851.5688 | 130.9675 | 152588.7683 | 2543.1461 | 1.7713e+12 | 1.7661 |  | 1364.5
113.4 | 0.00076253 | 3136508.3219 | 131.1431 | 152719.9114 | 2545.3319 | 1.7717e+12 | 1.7676 |  | 1364.4
113.3 | 0.0007615 | 3132167.4155 | 131.319 | 152851.2305 | 2547.5205 | 1.7722e+12 | 1.7691 |  | 1364.3
113.2 | 0.00076048 | 3127828.8502 | 131.4954 | 152982.7259 | 2549.7121 | 1.7726e+12 | 1.7706 |  | 1364.2
113.1 | 0.00075946 | 3123492.6263 | 131.6721 | 153114.398 | 2551.9066 | 1.773e+12 | 1.7722 |  | 1364.1
113 | 0.00075844 | 3119158.7444 | 131.8492 | 153246.2472 | 2554.1041 | 1.7734e+12 | 1.7737 |  | 1364
112.9 | 0.00075742 | 3114827.2049 | 132.0268 | 153378.274 | 2556.3046 | 1.7738e+12 | 1.7752 |  | 1363.9
112.8 | 0.0007564 | 3110498.0083 | 132.2047 | 153510.4786 | 2558.508 | 1.7742e+12 | 1.7767 |  | 1363.8
112.7 | 0.00075538 | 3106171.1551 | 132.3829 | 153642.8616 | 2560.7144 | 1.7746e+12 | 1.7783 |  | 1363.7
112.6 | 0.00075437 | 3101846.6457 | 132.5616 | 153775.4232 | 2562.9237 | 1.775e+12 | 1.7798 |  | 1363.6
112.5 | 0.00075335 | 3097524.4807 | 132.7407 | 153908.1639 | 2565.1361 | 1.7754e+12 | 1.7813 |  | 1363.5
112.4 | 0.00075233 | 3093204.6604 | 132.9202 | 154041.084 | 2567.3514 | 1.7759e+12 | 1.7829 |  | 1363.4
112.3 | 0.00075131 | 3088887.1855 | 133.1 | 154174.1841 | 2569.5697 | 1.7763e+12 | 1.7844 |  | 1363.3
112.2 | 0.0007503 | 3084572.0562 | 133.2803 | 154307.4644 | 2571.7911 | 1.7767e+12 | 1.786 |  | 1363.2
112.1 | 0.00074928 | 3080259.2732 | 133.4609 | 154440.9253 | 2574.0154 | 1.7771e+12 | 1.7875 |  | 1363.1
112 | 0.00074827 | 3075948.8369 | 133.642 | 154574.5673 | 2576.2428 | 1.7775e+12 | 1.7891 |  | 1363
111.9 | 0.00074725 | 3071640.7478 | 133.8235 | 154708.3908 | 2578.4732 | 1.7779e+12 | 1.7906 |  | 1362.9
111.8 | 0.00074624 | 3067335.0064 | 134.0053 | 154842.3961 | 2580.7066 | 1.7783e+12 | 1.7922 |  | 1362.8
111.7 | 0.00074523 | 3063031.6132 | 134.1876 | 154976.5837 | 2582.9431 | 1.7787e+12 | 1.7937 |  | 1362.7
111.6 | 0.00074421 | 3058730.5685 | 134.3703 | 155110.954 | 2585.1826 | 1.7791e+12 | 1.7953 |  | 1362.6
111.5 | 0.0007432 | 3054431.873 | 134.5533 | 155245.5073 | 2587.4251 | 1.7796e+12 | 1.7968 |  | 1362.5
111.4 | 0.00074219 | 3050135.5271 | 134.7368 | 155380.2442 | 2589.6707 | 1.78e+12 | 1.7984 |  | 1362.4
111.3 | 0.00074118 | 3045841.5313 | 134.9207 | 155515.1649 | 2591.9194 | 1.7804e+12 | 1.7999 |  | 1362.3
111.2 | 0.00074016 | 3041549.886 | 135.105 | 155650.2699 | 2594.1712 | 1.7808e+12 | 1.8015 |  | 1362.2
111.1 | 0.00073915 | 3037260.5918 | 135.2897 | 155785.5596 | 2596.426 | 1.7812e+12 | 1.8031 |  | 1362.1
111 | 0.00073814 | 3032973.6492 | 135.4749 | 155921.0345 | 2598.6839 | 1.7816e+12 | 1.8046 |  | 1362
110.9 | 0.00073713 | 3028689.0586 | 135.6604 | 156056.6949 | 2600.9449 | 1.782e+12 | 1.8062 |  | 1361.9
110.8 | 0.00073613 | 3024406.8206 | 135.8464 | 156192.5413 | 2603.209 | 1.7824e+12 | 1.8078 |  | 1361.8
110.7 | 0.00073512 | 3020126.9356 | 136.0327 | 156328.574 | 2605.4762 | 1.7828e+12 | 1.8094 |  | 1361.7
110.6 | 0.00073411 | 3015849.4041 | 136.2195 | 156464.7935 | 2607.7466 | 1.7833e+12 | 1.8109 |  | 1361.6
110.5 | 0.0007331 | 3011574.2266 | 136.4067 | 156601.2002 | 2610.02 | 1.7837e+12 | 1.8125 |  | 1361.5
110.4 | 0.00073209 | 3007301.4036 | 136.5943 | 156737.7945 | 2612.2966 | 1.7841e+12 | 1.8141 |  | 1361.4
110.3 | 0.00073109 | 3003030.9356 | 136.7824 | 156874.5769 | 2614.5763 | 1.7845e+12 | 1.8157 |  | 1361.3
110.2 | 0.00073008 | 2998762.8231 | 136.9709 | 157011.5478 | 2616.8591 | 1.7849e+12 | 1.8173 |  | 1361.2
110.1 | 0.00072908 | 2994497.0666 | 137.1597 | 157148.7075 | 2619.1451 | 1.7853e+12 | 1.8189 |  | 1361.1
110 | 0.00072807 | 2990233.6665 | 137.3491 | 157286.0566 | 2621.4343 | 1.7857e+12 | 1.8204 |  | 1361
109.9 | 0.00072707 | 2985972.6235 | 137.5388 | 157423.5954 | 2623.7266 | 1.7861e+12 | 1.822 |  | 1360.9
109.8 | 0.00072606 | 2981713.938 | 137.729 | 157561.3244 | 2626.0221 | 1.7865e+12 | 1.8236 |  | 1360.8
109.7 | 0.00072506 | 2977457.6104 | 137.9196 | 157699.244 | 2628.3207 | 1.787e+12 | 1.8252 |  | 1360.7
109.6 | 0.00072406 | 2973203.6413 | 138.1106 | 157837.3546 | 2630.6226 | 1.7874e+12 | 1.8268 |  | 1360.6
109.5 | 0.00072305 | 2968952.0313 | 138.3021 | 157975.6567 | 2632.9276 | 1.7878e+12 | 1.8284 |  | 1360.5
109.4 | 0.00072205 | 2964702.7807 | 138.494 | 158114.1507 | 2635.2358 | 1.7882e+12 | 1.83 |  | 1360.4
109.3 | 0.00072105 | 2960455.8901 | 138.6863 | 158252.837 | 2637.5473 | 1.7886e+12 | 1.8316 |  | 1360.3
109.2 | 0.00072005 | 2956211.36 | 138.8791 | 158391.7161 | 2639.8619 | 1.789e+12 | 1.8332 |  | 1360.2
109.1 | 0.00071905 | 2951969.1909 | 139.0723 | 158530.7884 | 2642.1798 | 1.7894e+12 | 1.8348 |  | 1360.1
109 | 0.00071805 | 2947729.3834 | 139.2659 | 158670.0543 | 2644.5009 | 1.7898e+12 | 1.8365 |  | 1360
108.9 | 0.00071705 | 2943491.9379 | 139.46 | 158809.5143 | 2646.8252 | 1.7902e+12 | 1.8381 |  | 1359.9
108.8 | 0.00071605 | 2939256.8549 | 139.6546 | 158949.1689 | 2649.1528 | 1.7906e+12 | 1.8397 |  | 1359.8
108.7 | 0.00071505 | 2935024.135 | 139.8495 | 159089.0184 | 2651.4836 | 1.7911e+12 | 1.8413 |  | 1359.7
108.6 | 0.00071406 | 2930793.7786 | 140.0449 | 159229.0634 | 2653.8177 | 1.7915e+12 | 1.8429 |  | 1359.6
108.5 | 0.00071306 | 2926565.7863 | 140.2408 | 159369.3042 | 2656.1551 | 1.7919e+12 | 1.8446 |  | 1359.5
108.4 | 0.00071206 | 2922340.1585 | 140.4371 | 159509.7413 | 2658.4957 | 1.7923e+12 | 1.8462 |  | 1359.4
108.3 | 0.00071107 | 2918116.8959 | 140.6339 | 159650.3752 | 2660.8396 | 1.7927e+12 | 1.8478 |  | 1359.3
108.2 | 0.00071007 | 2913895.9989 | 140.8311 | 159791.2062 | 2663.1868 | 1.7931e+12 | 1.8494 |  | 1359.2
108.1 | 0.00070908 | 2909677.468 | 141.0287 | 159932.235 | 2665.5372 | 1.7935e+12 | 1.8511 |  | 1359.1
108 | 0.00070808 | 2905461.3037 | 141.2269 | 160073.4619 | 2667.891 | 1.7939e+12 | 1.8527 |  | 1359
107.9 | 0.00070709 | 2901247.5066 | 141.4254 | 160214.8873 | 2670.2481 | 1.7943e+12 | 1.8543 |  | 1358.9
107.8 | 0.00070609 | 2897036.0772 | 141.6245 | 160356.5117 | 2672.6085 | 1.7948e+12 | 1.856 |  | 1358.8
107.7 | 0.0007051 | 2892827.016 | 141.8239 | 160498.3357 | 2674.9723 | 1.7952e+12 | 1.8576 |  | 1358.7
107.6 | 0.00070411 | 2888620.3235 | 142.0239 | 160640.3595 | 2677.3393 | 1.7956e+12 | 1.8593 |  | 1358.6
107.5 | 0.00070311 | 2884416.0003 | 142.2243 | 160782.5838 | 2679.7097 | 1.796e+12 | 1.8609 |  | 1358.5
107.4 | 0.00070212 | 2880214.0468 | 142.4251 | 160925.009 | 2682.0835 | 1.7964e+12 | 1.8626 |  | 1358.4
107.3 | 0.00070113 | 2876014.4636 | 142.6265 | 161067.6354 | 2684.4606 | 1.7968e+12 | 1.8642 |  | 1358.3
107.2 | 0.00070014 | 2871817.2513 | 142.8283 | 161210.4637 | 2686.8411 | 1.7972e+12 | 1.8659 |  | 1358.2
107.1 | 0.00069915 | 2867622.4102 | 143.0305 | 161353.4942 | 2689.2249 | 1.7976e+12 | 1.8675 |  | 1358.1
107 | 0.00069816 | 2863429.9411 | 143.2332 | 161496.7274 | 2691.6121 | 1.798e+12 | 1.8692 |  | 1358
106.9 | 0.00069717 | 2859239.8443 | 143.4364 | 161640.1639 | 2694.0027 | 1.7984e+12 | 1.8708 |  | 1357.9
106.8 | 0.00069618 | 2855052.1205 | 143.6401 | 161783.804 | 2696.3967 | 1.7989e+12 | 1.8725 |  | 1357.8
106.7 | 0.0006952 | 2850866.7701 | 143.8442 | 161927.6482 | 2698.7941 | 1.7993e+12 | 1.8742 |  | 1357.7
106.6 | 0.00069421 | 2846683.7937 | 144.0489 | 162071.6971 | 2701.195 | 1.7997e+12 | 1.8758 |  | 1357.6
106.5 | 0.00069322 | 2842503.1918 | 144.254 | 162215.9511 | 2703.5992 | 1.8001e+12 | 1.8775 |  | 1357.5
106.4 | 0.00069224 | 2838324.965 | 144.4595 | 162360.4106 | 2706.0068 | 1.8005e+12 | 1.8792 |  | 1357.4
106.3 | 0.00069125 | 2834149.1138 | 144.6656 | 162505.0761 | 2708.4179 | 1.8009e+12 | 1.8808 |  | 1357.3
106.2 | 0.00069026 | 2829975.6386 | 144.8721 | 162649.9482 | 2710.8325 | 1.8013e+12 | 1.8825 |  | 1357.2
106.1 | 0.00068928 | 2825804.5402 | 145.0791 | 162795.0273 | 2713.2505 | 1.8017e+12 | 1.8842 |  | 1357.1
106 | 0.00068829 | 2821635.8189 | 145.2866 | 162940.3139 | 2715.6719 | 1.8021e+12 | 1.8859 |  | 1357
105.9 | 0.00068731 | 2817469.4754 | 145.4946 | 163085.8085 | 2718.0968 | 1.8025e+12 | 1.8876 |  | 1356.9
105.8 | 0.00068633 | 2813305.5101 | 145.703 | 163231.5115 | 2720.5252 | 1.803e+12 | 1.8893 |  | 1356.8
105.7 | 0.00068534 | 2809143.9236 | 145.912 | 163377.4235 | 2722.9571 | 1.8034e+12 | 1.8909 |  | 1356.7
105.6 | 0.00068436 | 2804984.7165 | 146.1214 | 163523.5449 | 2725.3924 | 1.8038e+12 | 1.8926 |  | 1356.6
105.5 | 0.00068338 | 2800827.8893 | 146.3314 | 163669.8763 | 2727.8313 | 1.8042e+12 | 1.8943 |  | 1356.5
105.4 | 0.0006824 | 2796673.4425 | 146.5418 | 163816.4181 | 2730.2736 | 1.8046e+12 | 1.896 |  | 1356.4
105.3 | 0.00068142 | 2792521.3767 | 146.7527 | 163963.1708 | 2732.7195 | 1.805e+12 | 1.8977 |  | 1356.3
105.2 | 0.00068044 | 2788371.6925 | 146.9641 | 164110.1349 | 2735.1689 | 1.8054e+12 | 1.8994 |  | 1356.2
105.1 | 0.00067946 | 2784224.3903 | 147.176 | 164257.3109 | 2737.6218 | 1.8058e+12 | 1.9011 |  | 1356.1
105 | 0.00067848 | 2780079.4707 | 147.3885 | 164404.6994 | 2740.0783 | 1.8062e+12 | 1.9028 |  | 1356
104.9 | 0.0006775 | 2775936.9343 | 147.6014 | 164552.3008 | 2742.5383 | 1.8066e+12 | 1.9045 |  | 1355.9
104.8 | 0.00067652 | 2771796.7816 | 147.8148 | 164700.1156 | 2745.0019 | 1.8071e+12 | 1.9063 |  | 1355.8
104.7 | 0.00067554 | 2767659.0132 | 148.0287 | 164848.1443 | 2747.4691 | 1.8075e+12 | 1.908 |  | 1355.7
104.6 | 0.00067457 | 2763523.6297 | 148.2431 | 164996.3874 | 2749.9398 | 1.8079e+12 | 1.9097 |  | 1355.6
104.5 | 0.00067359 | 2759390.6314 | 148.4581 | 165144.8455 | 2752.4141 | 1.8083e+12 | 1.9114 |  | 1355.5
104.4 | 0.00067261 | 2755260.0192 | 148.6735 | 165293.519 | 2754.892 | 1.8087e+12 | 1.9131 |  | 1355.4
104.3 | 0.00067164 | 2751131.7934 | 148.8895 | 165442.4085 | 2757.3735 | 1.8091e+12 | 1.9148 |  | 1355.3
104.2 | 0.00067066 | 2747005.9546 | 149.106 | 165591.5144 | 2759.8586 | 1.8095e+12 | 1.9166 |  | 1355.2
104.1 | 0.00066969 | 2742882.5035 | 149.3229 | 165740.8374 | 2762.3473 | 1.8099e+12 | 1.9183 |  | 1355.1
104 | 0.00066872 | 2738761.4405 | 149.5404 | 165890.3778 | 2764.8396 | 1.8103e+12 | 1.92 |  | 1355
103.9 | 0.00066774 | 2734642.7662 | 149.7585 | 166040.1363 | 2767.3356 | 1.8107e+12 | 1.9218 |  | 1354.9
103.8 | 0.00066677 | 2730526.4812 | 149.977 | 166190.1133 | 2769.8352 | 1.8111e+12 | 1.9235 |  | 1354.8
103.7 | 0.0006658 | 2726412.586 | 150.1961 | 166340.3094 | 2772.3385 | 1.8116e+12 | 1.9252 |  | 1354.7
103.6 | 0.00066482 | 2722301.0812 | 150.4157 | 166490.725 | 2774.8454 | 1.812e+12 | 1.927 |  | 1354.6
103.5 | 0.00066385 | 2718191.9674 | 150.6358 | 166641.3608 | 2777.356 | 1.8124e+12 | 1.9287 |  | 1354.5
103.4 | 0.00066288 | 2714085.2452 | 150.8564 | 166792.2172 | 2779.8703 | 1.8128e+12 | 1.9305 |  | 1354.4
103.3 | 0.00066191 | 2709980.915 | 151.0776 | 166943.2948 | 2782.3882 | 1.8132e+12 | 1.9322 |  | 1354.3
103.2 | 0.00066094 | 2705878.9775 | 151.2993 | 167094.594 | 2784.9099 | 1.8136e+12 | 1.934 |  | 1354.2
103.1 | 0.00065997 | 2701779.4332 | 151.5215 | 167246.1155 | 2787.4353 | 1.814e+12 | 1.9357 |  | 1354.1
103 | 0.000659 | 2697682.2827 | 151.7443 | 167397.8598 | 2789.9643 | 1.8144e+12 | 1.9375 |  | 1354
102.9 | 0.00065804 | 2693587.5266 | 151.9676 | 167549.8273 | 2792.4971 | 1.8148e+12 | 1.9392 |  | 1353.9
102.8 | 0.00065707 | 2689495.1654 | 152.1914 | 167702.0187 | 2795.0336 | 1.8152e+12 | 1.941 |  | 1353.8
102.7 | 0.0006561 | 2685405.1998 | 152.4158 | 167854.4345 | 2797.5739 | 1.8157e+12 | 1.9428 |  | 1353.7
102.6 | 0.00065513 | 2681317.6302 | 152.6407 | 168007.0752 | 2800.1179 | 1.8161e+12 | 1.9445 |  | 1353.6
102.5 | 0.00065417 | 2677232.4573 | 152.8661 | 168159.9413 | 2802.6657 | 1.8165e+12 | 1.9463 |  | 1353.5
102.4 | 0.0006532 | 2673149.6816 | 153.0922 | 168313.0335 | 2805.2172 | 1.8169e+12 | 1.9481 |  | 1353.4
102.3 | 0.00065224 | 2669069.3038 | 153.3187 | 168466.3522 | 2807.7725 | 1.8173e+12 | 1.9498 |  | 1353.3
102.2 | 0.00065127 | 2664991.3243 | 153.5458 | 168619.898 | 2810.3316 | 1.8177e+12 | 1.9516 |  | 1353.2
102.1 | 0.00065031 | 2660915.7438 | 153.7735 | 168773.6714 | 2812.8945 | 1.8181e+12 | 1.9534 |  | 1353.1
102 | 0.00064934 | 2656842.5629 | 154.0017 | 168927.6731 | 2815.4612 | 1.8185e+12 | 1.9552 |  | 1353
101.9 | 0.00064838 | 2652771.7821 | 154.2304 | 169081.9035 | 2818.0317 | 1.8189e+12 | 1.957 |  | 1352.9
101.8 | 0.00064742 | 2648703.402 | 154.4597 | 169236.3632 | 2820.6061 | 1.8193e+12 | 1.9588 |  | 1352.8
101.7 | 0.00064646 | 2644637.4233 | 154.6896 | 169391.0528 | 2823.1842 | 1.8197e+12 | 1.9605 |  | 1352.7
101.6 | 0.00064549 | 2640573.8464 | 154.92 | 169545.9729 | 2825.7662 | 1.8202e+12 | 1.9623 |  | 1352.6
101.5 | 0.00064453 | 2636512.672 | 155.151 | 169701.1239 | 2828.3521 | 1.8206e+12 | 1.9641 |  | 1352.5
101.4 | 0.00064357 | 2632453.9007 | 155.3826 | 169856.5065 | 2830.9418 | 1.821e+12 | 1.9659 |  | 1352.4
101.3 | 0.00064261 | 2628397.533 | 155.6147 | 170012.1212 | 2833.5354 | 1.8214e+12 | 1.9677 |  | 1352.3
101.2 | 0.00064165 | 2624343.5695 | 155.8474 | 170167.9686 | 2836.1328 | 1.8218e+12 | 1.9695 |  | 1352.2
101.1 | 0.00064069 | 2620292.0109 | 156.0807 | 170324.0492 | 2838.7342 | 1.8222e+12 | 1.9713 |  | 1352.1
101 | 0.00063974 | 2616242.8577 | 156.3145 | 170480.3637 | 2841.3394 | 1.8226e+12 | 1.9732 |  | 1352
100.9 | 0.00063878 | 2612196.1105 | 156.5489 | 170636.9126 | 2843.9485 | 1.823e+12 | 1.975 |  | 1351.9
100.8 | 0.00063782 | 2608151.77 | 156.7839 | 170793.6964 | 2846.5616 | 1.8234e+12 | 1.9768 |  | 1351.8
100.7 | 0.00063686 | 2604109.8366 | 157.0194 | 170950.7159 | 2849.1786 | 1.8238e+12 | 1.9786 |  | 1351.7
100.6 | 0.00063591 | 2600070.3111 | 157.2556 | 171107.9714 | 2851.7995 | 1.8242e+12 | 1.9804 |  | 1351.6
100.5 | 0.00063495 | 2596033.1939 | 157.4923 | 171265.4637 | 2854.4244 | 1.8246e+12 | 1.9822 |  | 1351.5
100.4 | 0.000634 | 2591998.4858 | 157.7296 | 171423.1933 | 2857.0532 | 1.8251e+12 | 1.9841 |  | 1351.4
100.3 | 0.00063304 | 2587966.1873 | 157.9675 | 171581.1608 | 2859.686 | 1.8255e+12 | 1.9859 |  | 1351.3
100.2 | 0.00063209 | 2583936.2989 | 158.2059 | 171739.3667 | 2862.3228 | 1.8259e+12 | 1.9877 |  | 1351.2
100.1 | 0.00063113 | 2579908.8214 | 158.445 | 171897.8117 | 2864.9635 | 1.8263e+12 | 1.9896 |  | 1351.1
100 | 0.00063018 | 2575883.7553 | 158.6847 | 172056.4964 | 2867.6083 | 1.8267e+12 | 1.9914 |  | 1351
99.9 | 0.00062923 | 2571861.1012 | 158.9249 | 172215.4213 | 2870.257 | 1.8271e+12 | 1.9932 |  | 1350.9
99.8 | 0.00062828 | 2567840.8597 | 159.1658 | 172374.587 | 2872.9098 | 1.8275e+12 | 1.9951 |  | 1350.8
99.7 | 0.00062732 | 2563823.0315 | 159.4072 | 172533.9942 | 2875.5666 | 1.8279e+12 | 1.9969 |  | 1350.7
99.6 | 0.00062637 | 2559807.6171 | 159.6492 | 172693.6434 | 2878.2274 | 1.8283e+12 | 1.9988 |  | 1350.6
99.5 | 0.00062542 | 2555794.6171 | 159.8919 | 172853.5353 | 2880.8923 | 1.8287e+12 | 2.0006 |  | 1350.5
99.4 | 0.00062447 | 2551784.0322 | 160.1351 | 173013.6705 | 2883.5612 | 1.8291e+12 | 2.0025 |  | 1350.4
99.3 | 0.00062352 | 2547775.863 | 160.379 | 173174.0494 | 2886.2342 | 1.8296e+12 | 2.0043 |  | 1350.3
99.2 | 0.00062257 | 2543770.1101 | 160.6234 | 173334.6729 | 2888.9112 | 1.83e+12 | 2.0062 |  | 1350.2
99.1 | 0.00062163 | 2539766.774 | 160.8685 | 173495.5414 | 2891.5924 | 1.8304e+12 | 2.0081 |  | 1350.1
99 | 0.00062068 | 2535765.8555 | 161.1142 | 173656.6556 | 2894.2776 | 1.8308e+12 | 2.0099 |  | 1350
98.9 | 0.00061973 | 2531767.3551 | 161.3605 | 173818.0161 | 2896.9669 | 1.8312e+12 | 2.0118 |  | 1349.9
98.8 | 0.00061878 | 2527771.2735 | 161.6074 | 173979.6235 | 2899.6604 | 1.8316e+12 | 2.0137 |  | 1349.8
98.7 | 0.00061784 | 2523777.6113 | 161.8549 | 174141.4784 | 2902.358 | 1.832e+12 | 2.0155 |  | 1349.7
98.6 | 0.00061689 | 2519786.369 | 162.1031 | 174303.5815 | 2905.0597 | 1.8324e+12 | 2.0174 |  | 1349.6
98.5 | 0.00061595 | 2515797.5474 | 162.3519 | 174465.9334 | 2907.7656 | 1.8328e+12 | 2.0193 |  | 1349.5
98.4 | 0.000615 | 2511811.147 | 162.6013 | 174628.5347 | 2910.4756 | 1.8332e+12 | 2.0212 |  | 1349.4
98.3 | 0.00061406 | 2507827.1685 | 162.8513 | 174791.386 | 2913.1898 | 1.8336e+12 | 2.023 |  | 1349.3
98.2 | 0.00061311 | 2503845.6125 | 163.102 | 174954.488 | 2915.9081 | 1.834e+12 | 2.0249 |  | 1349.2
98.1 | 0.00061217 | 2499866.4796 | 163.3533 | 175117.8413 | 2918.6307 | 1.8345e+12 | 2.0268 |  | 1349.1
98 | 0.00061123 | 2495889.7704 | 163.6052 | 175281.4465 | 2921.3574 | 1.8349e+12 | 2.0287 |  | 1349
97.9 | 0.00061029 | 2491915.4856 | 163.8578 | 175445.3042 | 2924.0884 | 1.8353e+12 | 2.0306 |  | 1348.9
97.8 | 0.00060934 | 2487943.6259 | 164.111 | 175609.4152 | 2926.8236 | 1.8357e+12 | 2.0325 |  | 1348.8
97.7 | 0.0006084 | 2483974.1918 | 164.3648 | 175773.78 | 2929.563 | 1.8361e+12 | 2.0344 |  | 1348.7
97.6 | 0.00060746 | 2480007.1839 | 164.6193 | 175938.3993 | 2932.3067 | 1.8365e+12 | 2.0363 |  | 1348.6
97.5 | 0.00060652 | 2476042.603 | 164.8744 | 176103.2738 | 2935.0546 | 1.8369e+12 | 2.0382 |  | 1348.5
97.4 | 0.00060558 | 2472080.4496 | 165.1302 | 176268.404 | 2937.8067 | 1.8373e+12 | 2.0401 |  | 1348.4
97.3 | 0.00060464 | 2468120.7244 | 165.3866 | 176433.7906 | 2940.5632 | 1.8377e+12 | 2.0421 |  | 1348.3
97.2 | 0.00060371 | 2464163.4281 | 165.6437 | 176599.4344 | 2943.3239 | 1.8381e+12 | 2.044 |  | 1348.2
97.1 | 0.00060277 | 2460208.5612 | 165.9015 | 176765.3358 | 2946.0889 | 1.8385e+12 | 2.0459 |  | 1348.1
97 | 0.00060183 | 2456256.1244 | 166.1599 | 176931.4957 | 2948.8583 | 1.8389e+12 | 2.0478 |  | 1348
96.9 | 0.00060089 | 2452306.1183 | 166.4189 | 177097.9146 | 2951.6319 | 1.8394e+12 | 2.0497 |  | 1347.9
96.8 | 0.00059996 | 2448358.5437 | 166.6786 | 177264.5933 | 2954.4099 | 1.8398e+12 | 2.0517 |  | 1347.8
96.7 | 0.00059902 | 2444413.4011 | 166.939 | 177431.5323 | 2957.1922 | 1.8402e+12 | 2.0536 |  | 1347.7
96.6 | 0.00059809 | 2440470.6912 | 167.2001 | 177598.7324 | 2959.9789 | 1.8406e+12 | 2.0555 |  | 1347.6
96.5 | 0.00059715 | 2436530.4146 | 167.4618 | 177766.1942 | 2962.7699 | 1.841e+12 | 2.0575 |  | 1347.5
96.4 | 0.00059622 | 2432592.572 | 167.7242 | 177933.9183 | 2965.5653 | 1.8414e+12 | 2.0594 |  | 1347.4
96.3 | 0.00059528 | 2428657.1641 | 167.9872 | 178101.9056 | 2968.3651 | 1.8418e+12 | 2.0614 |  | 1347.3
96.2 | 0.00059435 | 2424724.1914 | 168.251 | 178270.1566 | 2971.1693 | 1.8422e+12 | 2.0633 |  | 1347.2
96.1 | 0.00059342 | 2420793.6547 | 168.5154 | 178438.672 | 2973.9779 | 1.8426e+12 | 2.0653 |  | 1347.1
96 | 0.00059249 | 2416865.5546 | 168.7805 | 178607.4525 | 2976.7909 | 1.843e+12 | 2.0672 |  | 1347
95.9 | 0.00059155 | 2412939.8917 | 169.0463 | 178776.4988 | 2979.6083 | 1.8434e+12 | 2.0692 |  | 1346.9
95.8 | 0.00059062 | 2409016.6668 | 169.3128 | 178945.8115 | 2982.4302 | 1.8438e+12 | 2.0711 |  | 1346.8
95.7 | 0.00058969 | 2405095.8804 | 169.5799 | 179115.3914 | 2985.2565 | 1.8443e+12 | 2.0731 |  | 1346.7
95.6 | 0.00058876 | 2401177.5332 | 169.8478 | 179285.2392 | 2988.0873 | 1.8447e+12 | 2.0751 |  | 1346.6
95.5 | 0.00058783 | 2397261.626 | 170.1163 | 179455.3555 | 2990.9226 | 1.8451e+12 | 2.077 |  | 1346.5
95.4 | 0.0005869 | 2393348.1593 | 170.3855 | 179625.741 | 2993.7624 | 1.8455e+12 | 2.079 |  | 1346.4
95.3 | 0.00058598 | 2389437.1338 | 170.6555 | 179796.3965 | 2996.6066 | 1.8459e+12 | 2.081 |  | 1346.3
95.2 | 0.00058505 | 2385528.5502 | 170.9261 | 179967.3226 | 2999.4554 | 1.8463e+12 | 2.083 |  | 1346.2
95.1 | 0.00058412 | 2381622.4092 | 171.1975 | 180138.5201 | 3002.3087 | 1.8467e+12 | 2.0849 |  | 1346.1
95 | 0.00058319 | 2377718.7113 | 171.4695 | 180309.9896 | 3005.1665 | 1.8471e+12 | 2.0869 |  | 1346
94.9 | 0.00058227 | 2373817.4574 | 171.7423 | 180481.7319 | 3008.0289 | 1.8475e+12 | 2.0889 |  | 1345.9
94.8 | 0.00058134 | 2369918.648 | 172.0157 | 180653.7476 | 3010.8958 | 1.8479e+12 | 2.0909 |  | 1345.8
94.7 | 0.00058042 | 2366022.2839 | 172.2899 | 180826.0375 | 3013.7673 | 1.8483e+12 | 2.0929 |  | 1345.7
94.6 | 0.00057949 | 2362128.3657 | 172.5648 | 180998.6024 | 3016.6434 | 1.8487e+12 | 2.0949 |  | 1345.6
94.5 | 0.00057857 | 2358236.894 | 172.8404 | 181171.4428 | 3019.524 | 1.8491e+12 | 2.0969 |  | 1345.5
94.4 | 0.00057764 | 2354347.8696 | 173.1168 | 181344.5596 | 3022.4093 | 1.8496e+12 | 2.0989 |  | 1345.4
94.3 | 0.00057672 | 2350461.2932 | 173.3938 | 181517.9534 | 3025.2992 | 1.85e+12 | 2.1009 |  | 1345.3
94.2 | 0.0005758 | 2346577.1654 | 173.6716 | 181691.6251 | 3028.1938 | 1.8504e+12 | 2.1029 |  | 1345.2
94.1 | 0.00057488 | 2342695.4868 | 173.9502 | 181865.5752 | 3031.0929 | 1.8508e+12 | 2.1049 |  | 1345.1
94 | 0.00057396 | 2338816.2583 | 174.2294 | 182039.8047 | 3033.9967 | 1.8512e+12 | 2.1069 |  | 1345
93.9 | 0.00057303 | 2334939.4804 | 174.5094 | 182214.3141 | 3036.9052 | 1.8516e+12 | 2.109 |  | 1344.9
93.8 | 0.00057211 | 2331065.1539 | 174.7901 | 182389.1042 | 3039.8184 | 1.852e+12 | 2.111 |  | 1344.8
93.7 | 0.00057119 | 2327193.2794 | 175.0716 | 182564.1758 | 3042.7363 | 1.8524e+12 | 2.113 |  | 1344.7
93.6 | 0.00057028 | 2323323.8576 | 175.3538 | 182739.5296 | 3045.6588 | 1.8528e+12 | 2.115 |  | 1344.6
93.5 | 0.00056936 | 2319456.8893 | 175.6368 | 182915.1664 | 3048.5861 | 1.8532e+12 | 2.1171 |  | 1344.5
93.4 | 0.00056844 | 2315592.3751 | 175.9205 | 183091.0869 | 3051.5181 | 1.8536e+12 | 2.1191 |  | 1344.4
93.3 | 0.00056752 | 2311730.3156 | 176.205 | 183267.2919 | 3054.4549 | 1.854e+12 | 2.1211 |  | 1344.3
93.2 | 0.0005666 | 2307870.7117 | 176.4902 | 183443.7821 | 3057.3964 | 1.8544e+12 | 2.1232 |  | 1344.2
93.1 | 0.00056569 | 2304013.5639 | 176.7761 | 183620.5582 | 3060.3426 | 1.8548e+12 | 2.1252 |  | 1344.1
93 | 0.00056477 | 2300158.873 | 177.0629 | 183797.6211 | 3063.2937 | 1.8553e+12 | 2.1273 |  | 1344
92.9 | 0.00056386 | 2296306.6397 | 177.3504 | 183974.9714 | 3066.2495 | 1.8557e+12 | 2.1293 |  | 1343.9
92.8 | 0.00056294 | 2292456.8647 | 177.6386 | 184152.6101 | 3069.2102 | 1.8561e+12 | 2.1314 |  | 1343.8
92.7 | 0.00056203 | 2288609.5487 | 177.9277 | 184330.5377 | 3072.1756 | 1.8565e+12 | 2.1335 |  | 1343.7
92.6 | 0.00056111 | 2284764.6924 | 178.2175 | 184508.7552 | 3075.1459 | 1.8569e+12 | 2.1355 |  | 1343.6
92.5 | 0.0005602 | 2280922.2964 | 178.508 | 184687.2633 | 3078.1211 | 1.8573e+12 | 2.1376 |  | 1343.5
92.4 | 0.00055929 | 2277082.3616 | 178.7994 | 184866.0627 | 3081.101 | 1.8577e+12 | 2.1397 |  | 1343.4
92.3 | 0.00055837 | 2273244.8885 | 179.0915 | 185045.1542 | 3084.0859 | 1.8581e+12 | 2.1417 |  | 1343.3
92.2 | 0.00055746 | 2269409.878 | 179.3845 | 185224.5387 | 3087.0756 | 1.8585e+12 | 2.1438 |  | 1343.2
92.1 | 0.00055655 | 2265577.3307 | 179.6782 | 185404.2168 | 3090.0703 | 1.8589e+12 | 2.1459 |  | 1343.1
92 | 0.00055564 | 2261747.2473 | 179.9727 | 185584.1895 | 3093.0698 | 1.8593e+12 | 2.148 |  | 1343
91.9 | 0.00055473 | 2257919.6286 | 180.2679 | 185764.4574 | 3096.0743 | 1.8597e+12 | 2.1501 |  | 1342.9
91.8 | 0.00055382 | 2254094.4752 | 180.564 | 185945.0214 | 3099.0837 | 1.8601e+12 | 2.1521 |  | 1342.8
91.7 | 0.00055291 | 2250271.7879 | 180.8609 | 186125.8823 | 3102.098 | 1.8605e+12 | 2.1542 |  | 1342.7
91.6 | 0.000552 | 2246451.5674 | 181.1586 | 186307.0409 | 3105.1173 | 1.861e+12 | 2.1563 |  | 1342.6
91.5 | 0.00055109 | 2242633.8144 | 181.4571 | 186488.498 | 3108.1416 | 1.8614e+12 | 2.1584 |  | 1342.5
91.4 | 0.00055019 | 2238818.5297 | 181.7564 | 186670.2544 | 3111.1709 | 1.8618e+12 | 2.1605 |  | 1342.4
91.3 | 0.00054928 | 2235005.7139 | 182.0565 | 186852.3108 | 3114.2052 | 1.8622e+12 | 2.1626 |  | 1342.3
91.2 | 0.00054837 | 2231195.3678 | 182.3574 | 187034.6682 | 3117.2445 | 1.8626e+12 | 2.1648 |  | 1342.2
91.1 | 0.00054747 | 2227387.4921 | 182.6591 | 187217.3273 | 3120.2888 | 1.863e+12 | 2.1669 |  | 1342.1
91 | 0.00054656 | 2223582.0875 | 182.9617 | 187400.289 | 3123.3381 | 1.8634e+12 | 2.169 |  | 1342
90.9 | 0.00054566 | 2219779.1548 | 183.265 | 187583.554 | 3126.3926 | 1.8638e+12 | 2.1711 |  | 1341.9
90.8 | 0.00054475 | 2215978.6947 | 183.5692 | 187767.1233 | 3129.4521 | 1.8642e+12 | 2.1732 |  | 1341.8
90.7 | 0.00054385 | 2212180.7079 | 183.8743 | 187950.9975 | 3132.5166 | 1.8646e+12 | 2.1754 |  | 1341.7
90.6 | 0.00054295 | 2208385.1952 | 184.1801 | 188135.1777 | 3135.5863 | 1.865e+12 | 2.1775 |  | 1341.6
90.5 | 0.00054204 | 2204592.1572 | 184.4868 | 188319.6645 | 3138.6611 | 1.8654e+12 | 2.1796 |  | 1341.5
90.4 | 0.00054114 | 2200801.5948 | 184.7944 | 188504.4589 | 3141.741 | 1.8658e+12 | 2.1818 |  | 1341.4
90.3 | 0.00054024 | 2197013.5086 | 185.1027 | 188689.5616 | 3144.826 | 1.8662e+12 | 2.1839 |  | 1341.3
90.2 | 0.00053934 | 2193227.8995 | 185.412 | 188874.9736 | 3147.9162 | 1.8666e+12 | 2.1861 |  | 1341.2
90.1 | 0.00053844 | 2189444.768 | 185.722 | 189060.6956 | 3151.0116 | 1.8671e+12 | 2.1882 |  | 1341.1
90 | 0.00053754 | 2185664.1151 | 186.033 | 189246.7286 | 3154.1121 | 1.8675e+12 | 2.1904 |  | 1341
89.9 | 0.00053664 | 2181885.9414 | 186.3447 | 189433.0733 | 3157.2179 | 1.8679e+12 | 2.1925 |  | 1340.9
89.8 | 0.00053574 | 2178110.2477 | 186.6574 | 189619.7307 | 3160.3288 | 1.8683e+12 | 2.1947 |  | 1340.8
89.7 | 0.00053484 | 2174337.0347 | 186.9709 | 189806.7016 | 3163.445 | 1.8687e+12 | 2.1968 |  | 1340.7
89.6 | 0.00053394 | 2170566.3031 | 187.2852 | 189993.9868 | 3166.5664 | 1.8691e+12 | 2.199 |  | 1340.6
89.5 | 0.00053305 | 2166798.0538 | 187.6005 | 190181.5873 | 3169.6931 | 1.8695e+12 | 2.2012 |  | 1340.5
89.4 | 0.00053215 | 2163032.2875 | 187.9166 | 190369.5039 | 3172.8251 | 1.8699e+12 | 2.2034 |  | 1340.4
89.3 | 0.00053125 | 2159269.0049 | 188.2335 | 190557.7374 | 3175.9623 | 1.8703e+12 | 2.2055 |  | 1340.3
89.2 | 0.00053036 | 2155508.2067 | 188.5514 | 190746.2888 | 3179.1048 | 1.8707e+12 | 2.2077 |  | 1340.2
89.1 | 0.00052946 | 2151749.8939 | 188.8701 | 190935.159 | 3182.2526 | 1.8711e+12 | 2.2099 |  | 1340.1
89 | 0.00052857 | 2147994.067 | 189.1898 | 191124.3487 | 3185.4058 | 1.8715e+12 | 2.2121 |  | 1340
88.9 | 0.00052768 | 2144240.7268 | 189.5103 | 191313.859 | 3188.5643 | 1.8719e+12 | 2.2143 |  | 1339.9
88.8 | 0.00052678 | 2140489.8742 | 189.8317 | 191503.6907 | 3191.7282 | 1.8723e+12 | 2.2165 |  | 1339.8
88.7 | 0.00052589 | 2136741.5099 | 190.154 | 191693.8446 | 3194.8974 | 1.8727e+12 | 2.2187 |  | 1339.7
88.6 | 0.000525 | 2132995.6346 | 190.4772 | 191884.3218 | 3198.072 | 1.8732e+12 | 2.2209 |  | 1339.6
88.5 | 0.00052411 | 2129252.2491 | 190.8013 | 192075.1231 | 3201.2521 | 1.8736e+12 | 2.2231 |  | 1339.5
88.4 | 0.00052321 | 2125511.3542 | 191.1263 | 192266.2493 | 3204.4375 | 1.874e+12 | 2.2253 |  | 1339.4
88.3 | 0.00052232 | 2121772.9507 | 191.4522 | 192457.7015 | 3207.6284 | 1.8744e+12 | 2.2275 |  | 1339.3
88.2 | 0.00052143 | 2118037.0393 | 191.779 | 192649.4805 | 3210.8247 | 1.8748e+12 | 2.2297 |  | 1339.2
88.1 | 0.00052054 | 2114303.6208 | 192.1068 | 192841.5873 | 3214.0265 | 1.8752e+12 | 2.232 |  | 1339.1
88 | 0.00051965 | 2110572.6959 | 192.4354 | 193034.0227 | 3217.2337 | 1.8756e+12 | 2.2342 |  | 1339
87.9 | 0.00051877 | 2106844.2655 | 192.765 | 193226.7877 | 3220.4465 | 1.876e+12 | 2.2364 |  | 1338.9
87.8 | 0.00051788 | 2103118.3304 | 193.0955 | 193419.8833 | 3223.6647 | 1.8764e+12 | 2.2387 |  | 1338.8
87.7 | 0.00051699 | 2099394.8912 | 193.427 | 193613.3103 | 3226.8885 | 1.8768e+12 | 2.2409 |  | 1338.7
87.6 | 0.0005161 | 2095673.9488 | 193.7594 | 193807.0696 | 3230.1178 | 1.8772e+12 | 2.2431 |  | 1338.6
87.5 | 0.00051522 | 2091955.5041 | 194.0927 | 194001.1623 | 3233.3527 | 1.8776e+12 | 2.2454 |  | 1338.5
87.4 | 0.00051433 | 2088239.5576 | 194.4269 | 194195.5892 | 3236.5932 | 1.878e+12 | 2.2476 |  | 1338.4
87.3 | 0.00051345 | 2084526.1103 | 194.7622 | 194390.3514 | 3239.8392 | 1.8784e+12 | 2.2499 |  | 1338.3
87.2 | 0.00051256 | 2080815.163 | 195.0983 | 194585.4497 | 3243.0908 | 1.8788e+12 | 2.2521 |  | 1338.2
87.1 | 0.00051168 | 2077106.7163 | 195.4354 | 194780.8852 | 3246.3481 | 1.8792e+12 | 2.2544 |  | 1338.1
87 | 0.00051079 | 2073400.7712 | 195.7735 | 194976.6587 | 3249.611 | 1.8796e+12 | 2.2567 |  | 1338
86.9 | 0.00050991 | 2069697.3284 | 196.1125 | 195172.7712 | 3252.8795 | 1.8801e+12 | 2.2589 |  | 1337.9
86.8 | 0.00050903 | 2065996.3887 | 196.4525 | 195369.2237 | 3256.1537 | 1.8805e+12 | 2.2612 |  | 1337.8
86.7 | 0.00050815 | 2062297.9529 | 196.7935 | 195566.0172 | 3259.4336 | 1.8809e+12 | 2.2635 |  | 1337.7
86.6 | 0.00050727 | 2058602.0219 | 197.1354 | 195763.1527 | 3262.7192 | 1.8813e+12 | 2.2658 |  | 1337.6
86.5 | 0.00050638 | 2054908.5963 | 197.4784 | 195960.631 | 3266.0105 | 1.8817e+12 | 2.2681 |  | 1337.5
86.4 | 0.0005055 | 2051217.677 | 197.8223 | 196158.4533 | 3269.3076 | 1.8821e+12 | 2.2704 |  | 1337.4
86.3 | 0.00050462 | 2047529.2648 | 198.1671 | 196356.6204 | 3272.6103 | 1.8825e+12 | 2.2726 |  | 1337.3
86.2 | 0.00050375 | 2043843.3606 | 198.513 | 196555.1334 | 3275.9189 | 1.8829e+12 | 2.2749 |  | 1337.2
86.1 | 0.00050287 | 2040159.965 | 198.8599 | 196753.9933 | 3279.2332 | 1.8833e+12 | 2.2772 |  | 1337.1
86 | 0.00050199 | 2036479.079 | 199.2077 | 196953.201 | 3282.5533 | 1.8837e+12 | 2.2796 |  | 1337
85.9 | 0.00050111 | 2032800.7034 | 199.5566 | 197152.7576 | 3285.8793 | 1.8841e+12 | 2.2819 |  | 1336.9
85.8 | 0.00050023 | 2029124.8389 | 199.9064 | 197352.664 | 3289.2111 | 1.8845e+12 | 2.2842 |  | 1336.8
85.7 | 0.00049936 | 2025451.4864 | 200.2573 | 197552.9213 | 3292.5487 | 1.8849e+12 | 2.2865 |  | 1336.7
85.6 | 0.00049848 | 2021780.6466 | 200.6092 | 197753.5305 | 3295.8922 | 1.8853e+12 | 2.2888 |  | 1336.6
85.5 | 0.00049761 | 2018112.3205 | 200.9621 | 197954.4927 | 3299.2415 | 1.8857e+12 | 2.2911 |  | 1336.5
85.4 | 0.00049673 | 2014446.5088 | 201.316 | 198155.8087 | 3302.5968 | 1.8861e+12 | 2.2935 |  | 1336.4
85.3 | 0.00049586 | 2010783.2124 | 201.671 | 198357.4797 | 3305.958 | 1.8865e+12 | 2.2958 |  | 1336.3
85.2 | 0.00049498 | 2007122.432 | 202.027 | 198559.5066 | 3309.3251 | 1.887e+12 | 2.2981 |  | 1336.2
85.1 | 0.00049411 | 2003464.1686 | 202.384 | 198761.8906 | 3312.6982 | 1.8874e+12 | 2.3005 |  | 1336.1
85 | 0.00049324 | 1999808.4228 | 202.742 | 198964.6326 | 3316.0772 | 1.8878e+12 | 2.3028 |  | 1336
84.9 | 0.00049237 | 1996155.1957 | 203.1011 | 199167.7337 | 3319.4622 | 1.8882e+12 | 2.3052 |  | 1335.9
84.8 | 0.00049149 | 1992504.4879 | 203.4612 | 199371.1949 | 3322.8532 | 1.8886e+12 | 2.3075 |  | 1335.8
84.7 | 0.00049062 | 1988856.3003 | 203.8224 | 199575.0174 | 3326.2503 | 1.889e+12 | 2.3099 |  | 1335.7
84.6 | 0.00048975 | 1985210.6339 | 204.1847 | 199779.202 | 3329.6534 | 1.8894e+12 | 2.3123 |  | 1335.6
84.5 | 0.00048888 | 1981567.4893 | 204.548 | 199983.75 | 3333.0625 | 1.8898e+12 | 2.3146 |  | 1335.5
84.4 | 0.00048801 | 1977926.8674 | 204.9123 | 200188.6623 | 3336.4777 | 1.8902e+12 | 2.317 |  | 1335.4
84.3 | 0.00048714 | 1974288.7691 | 205.2778 | 200393.9401 | 3339.899 | 1.8906e+12 | 2.3194 |  | 1335.3
84.2 | 0.00048628 | 1970653.1952 | 205.6443 | 200599.5844 | 3343.3264 | 1.891e+12 | 2.3218 |  | 1335.2
84.1 | 0.00048541 | 1967020.1466 | 206.0118 | 200805.5962 | 3346.7599 | 1.8914e+12 | 2.3241 |  | 1335.1
84 | 0.00048454 | 1963389.6241 | 206.3805 | 201011.9767 | 3350.1996 | 1.8918e+12 | 2.3265 |  | 1335
83.9 | 0.00048368 | 1959761.6286 | 206.7503 | 201218.727 | 3353.6454 | 1.8922e+12 | 2.3289 |  | 1334.9
83.8 | 0.00048281 | 1956136.1609 | 207.1211 | 201425.8481 | 3357.0975 | 1.8926e+12 | 2.3313 |  | 1334.8
83.7 | 0.00048194 | 1952513.2218 | 207.493 | 201633.3411 | 3360.5557 | 1.893e+12 | 2.3337 |  | 1334.7
83.6 | 0.00048108 | 1948892.8123 | 207.8661 | 201841.2071 | 3364.0201 | 1.8934e+12 | 2.3361 |  | 1334.6
83.5 | 0.00048021 | 1945274.9331 | 208.2402 | 202049.4473 | 3367.4908 | 1.8938e+12 | 2.3385 |  | 1334.5
83.4 | 0.00047935 | 1941659.5852 | 208.6154 | 202258.0627 | 3370.9677 | 1.8942e+12 | 2.3409 |  | 1334.4
83.3 | 0.00047849 | 1938046.7693 | 208.9918 | 202467.0545 | 3374.4509 | 1.8947e+12 | 2.3434 |  | 1334.3
83.2 | 0.00047763 | 1934436.4864 | 209.3692 | 202676.4238 | 3377.9404 | 1.8951e+12 | 2.3458 |  | 1334.2
83.1 | 0.00047676 | 1930828.7373 | 209.7478 | 202886.1716 | 3381.4362 | 1.8955e+12 | 2.3482 |  | 1334.1
83 | 0.0004759 | 1927223.5229 | 210.1276 | 203096.2992 | 3384.9383 | 1.8959e+12 | 2.3507 |  | 1334
82.9 | 0.00047504 | 1923620.844 | 210.5084 | 203306.8076 | 3388.4468 | 1.8963e+12 | 2.3531 |  | 1333.9
82.8 | 0.00047418 | 1920020.7016 | 210.8904 | 203517.698 | 3391.9616 | 1.8967e+12 | 2.3555 |  | 1333.8
82.7 | 0.00047332 | 1916423.0964 | 211.2735 | 203728.9715 | 3395.4829 | 1.8971e+12 | 2.358 |  | 1333.7
82.6 | 0.00047246 | 1912828.0294 | 211.6578 | 203940.6293 | 3399.0105 | 1.8975e+12 | 2.3604 |  | 1333.6
82.5 | 0.0004716 | 1909235.5015 | 212.0432 | 204152.6725 | 3402.5445 | 1.8979e+12 | 2.3629 |  | 1333.5
82.4 | 0.00047074 | 1905645.5135 | 212.4298 | 204365.1023 | 3406.085 | 1.8983e+12 | 2.3653 |  | 1333.4
82.3 | 0.00046989 | 1902058.0662 | 212.8175 | 204577.9199 | 3409.632 | 1.8987e+12 | 2.3678 |  | 1333.3
82.2 | 0.00046903 | 1898473.1607 | 213.2064 | 204791.1263 | 3413.1854 | 1.8991e+12 | 2.3703 |  | 1333.2
82.1 | 0.00046817 | 1894890.7977 | 213.5965 | 205004.7229 | 3416.7454 | 1.8995e+12 | 2.3727 |  | 1333.1
82 | 0.00046732 | 1891310.9781 | 213.9878 | 205218.7106 | 3420.3118 | 1.8999e+12 | 2.3752 |  | 1333
81.9 | 0.00046646 | 1887733.7029 | 214.3802 | 205433.0908 | 3423.8848 | 1.9003e+12 | 2.3777 |  | 1332.9
81.8 | 0.00046561 | 1884158.9729 | 214.7738 | 205647.8646 | 3427.4644 | 1.9007e+12 | 2.3802 |  | 1332.8
81.7 | 0.00046475 | 1880586.789 | 215.1686 | 205863.0332 | 3431.0506 | 1.9011e+12 | 2.3827 |  | 1332.7
81.6 | 0.0004639 | 1877017.1522 | 215.5646 | 206078.5979 | 3434.6433 | 1.9015e+12 | 2.3852 |  | 1332.6
81.5 | 0.00046304 | 1873450.0632 | 215.9618 | 206294.5597 | 3438.2427 | 1.9019e+12 | 2.3877 |  | 1332.5
81.4 | 0.00046219 | 1869885.5231 | 216.3602 | 206510.9199 | 3441.8487 | 1.9023e+12 | 2.3902 |  | 1332.4
81.3 | 0.00046134 | 1866323.5326 | 216.7598 | 206727.6797 | 3445.4613 | 1.9027e+12 | 2.3927 |  | 1332.3
81.2 | 0.00046049 | 1862764.0928 | 217.1607 | 206944.8404 | 3449.0807 | 1.9032e+12 | 2.3952 |  | 1332.2
81.1 | 0.00045964 | 1859207.2044 | 217.5627 | 207162.4031 | 3452.7067 | 1.9036e+12 | 2.3977 |  | 1332.1
81 | 0.00045879 | 1855652.8685 | 217.966 | 207380.3691 | 3456.3395 | 1.904e+12 | 2.4002 |  | 1332
80.9 | 0.00045794 | 1852101.0859 | 218.3705 | 207598.7396 | 3459.979 | 1.9044e+12 | 2.4028 |  | 1331.9
80.8 | 0.00045709 | 1848551.8576 | 218.7762 | 207817.5158 | 3463.6253 | 1.9048e+12 | 2.4053 |  | 1331.8
80.7 | 0.00045624 | 1845005.1844 | 219.1832 | 208036.699 | 3467.2783 | 1.9052e+12 | 2.4078 |  | 1331.7
80.6 | 0.00045539 | 1841461.0672 | 219.5914 | 208256.2904 | 3470.9382 | 1.9056e+12 | 2.4104 |  | 1331.6
80.5 | 0.00045454 | 1837919.507 | 220.0009 | 208476.2914 | 3474.6049 | 1.906e+12 | 2.4129 |  | 1331.5
80.4 | 0.0004537 | 1834380.5048 | 220.4117 | 208696.703 | 3478.2784 | 1.9064e+12 | 2.4155 |  | 1331.4
80.3 | 0.00045285 | 1830844.0613 | 220.8237 | 208917.5267 | 3481.9588 | 1.9068e+12 | 2.418 |  | 1331.3
80.2 | 0.000452 | 1827310.1776 | 221.2369 | 209138.7636 | 3485.6461 | 1.9072e+12 | 2.4206 |  | 1331.2
80.1 | 0.00045116 | 1823778.8546 | 221.6515 | 209360.4151 | 3489.3403 | 1.9076e+12 | 2.4232 |  | 1331.1
80 | 0.00045031 | 1820250.0931 | 222.0673 | 209582.4825 | 3493.0414 | 1.908e+12 | 2.4257 |  | 1331
79.9 | 0.00044947 | 1816723.8942 | 222.4844 | 209804.9669 | 3496.7494 | 1.9084e+12 | 2.4283 |  | 1330.9
79.8 | 0.00044863 | 1813200.2587 | 222.9028 | 210027.8697 | 3500.4645 | 1.9088e+12 | 2.4309 |  | 1330.8
79.7 | 0.00044778 | 1809679.1876 | 223.3225 | 210251.1922 | 3504.1865 | 1.9092e+12 | 2.4335 |  | 1330.7
79.6 | 0.00044694 | 1806160.6819 | 223.7435 | 210474.9358 | 3507.9156 | 1.9096e+12 | 2.4361 |  | 1330.6
79.5 | 0.0004461 | 1802644.7424 | 224.1658 | 210699.1016 | 3511.6517 | 1.91e+12 | 2.4386 |  | 1330.5
79.4 | 0.00044526 | 1799131.3701 | 224.5895 | 210923.691 | 3515.3949 | 1.9104e+12 | 2.4412 |  | 1330.4
79.3 | 0.00044442 | 1795620.5659 | 225.0144 | 211148.7054 | 3519.1451 | 1.9108e+12 | 2.4439 |  | 1330.3
79.2 | 0.00044358 | 1792112.3309 | 225.4407 | 211374.1461 | 3522.9024 | 1.9112e+12 | 2.4465 |  | 1330.2
79.1 | 0.00044274 | 1788606.6659 | 225.8682 | 211600.0143 | 3526.6669 | 1.9116e+12 | 2.4491 |  | 1330.1
79 | 0.0004419 | 1785103.5718 | 226.2972 | 211826.3115 | 3530.4385 | 1.912e+12 | 2.4517 |  | 1330
78.9 | 0.00044106 | 1781603.0497 | 226.7275 | 212053.039 | 3534.2173 | 1.9124e+12 | 2.4543 |  | 1329.9
78.8 | 0.00044022 | 1778105.1005 | 227.1591 | 212280.198 | 3538.0033 | 1.9129e+12 | 2.4569 |  | 1329.8
78.7 | 0.00043938 | 1774609.7252 | 227.592 | 212507.7901 | 3541.7965 | 1.9133e+12 | 2.4596 |  | 1329.7
78.6 | 0.00043855 | 1771116.9247 | 228.0264 | 212735.8165 | 3545.5969 | 1.9137e+12 | 2.4622 |  | 1329.6
78.5 | 0.00043771 | 1767626.6999 | 228.4621 | 212964.2785 | 3549.4046 | 1.9141e+12 | 2.4649 |  | 1329.5
78.4 | 0.00043687 | 1764139.0518 | 228.8992 | 213193.1777 | 3553.2196 | 1.9145e+12 | 2.4675 |  | 1329.4
78.3 | 0.00043604 | 1760653.9815 | 229.3376 | 213422.5153 | 3557.0419 | 1.9149e+12 | 2.4702 |  | 1329.3
78.2 | 0.0004352 | 1757171.4898 | 229.7774 | 213652.2927 | 3560.8715 | 1.9153e+12 | 2.4728 |  | 1329.2
78.1 | 0.00043437 | 1753691.5778 | 230.2187 | 213882.5114 | 3564.7085 | 1.9157e+12 | 2.4755 |  | 1329.1
78 | 0.00043354 | 1750214.2463 | 230.6613 | 214113.1727 | 3568.5529 | 1.9161e+12 | 2.4782 |  | 1329
77.9 | 0.0004327 | 1746739.4964 | 231.1053 | 214344.278 | 3572.4046 | 1.9165e+12 | 2.4808 |  | 1328.9
77.8 | 0.00043187 | 1743267.3291 | 231.5508 | 214575.8288 | 3576.2638 | 1.9169e+12 | 2.4835 |  | 1328.8
77.7 | 0.00043104 | 1739797.7453 | 231.9976 | 214807.8264 | 3580.1304 | 1.9173e+12 | 2.4862 |  | 1328.7
77.6 | 0.00043021 | 1736330.7461 | 232.4459 | 215040.2722 | 3584.0045 | 1.9177e+12 | 2.4889 |  | 1328.6
77.5 | 0.00042938 | 1732866.3323 | 232.8956 | 215273.1678 | 3587.8861 | 1.9181e+12 | 2.4916 |  | 1328.5
77.4 | 0.00042855 | 1729404.505 | 233.3467 | 215506.5145 | 3591.7752 | 1.9185e+12 | 2.4943 |  | 1328.4
77.3 | 0.00042772 | 1725945.2652 | 233.7993 | 215740.3138 | 3595.6719 | 1.9189e+12 | 2.497 |  | 1328.3
77.2 | 0.00042689 | 1722488.6139 | 234.2533 | 215974.5671 | 3599.5761 | 1.9193e+12 | 2.4997 |  | 1328.2
77.1 | 0.00042606 | 1719034.552 | 234.7088 | 216209.2759 | 3603.4879 | 1.9197e+12 | 2.5024 |  | 1328.1
77 | 0.00042523 | 1715583.0805 | 235.1657 | 216444.4416 | 3607.4074 | 1.9201e+12 | 2.5051 |  | 1328
76.9 | 0.0004244 | 1712134.2005 | 235.6241 | 216680.0657 | 3611.3344 | 1.9205e+12 | 2.5079 |  | 1327.9
76.8 | 0.00042358 | 1708687.913 | 236.084 | 216916.1496 | 3615.2692 | 1.9209e+12 | 2.5106 |  | 1327.8
76.7 | 0.00042275 | 1705244.2189 | 236.5453 | 217152.695 | 3619.2116 | 1.9213e+12 | 2.5133 |  | 1327.7
76.6 | 0.00042193 | 1701803.1193 | 237.0082 | 217389.7032 | 3623.1617 | 1.9217e+12 | 2.5161 |  | 1327.6
76.5 | 0.0004211 | 1698364.6151 | 237.4725 | 217627.1757 | 3627.1196 | 1.9221e+12 | 2.5188 |  | 1327.5
76.4 | 0.00042028 | 1694928.7074 | 237.9383 | 217865.114 | 3631.0852 | 1.9225e+12 | 2.5216 |  | 1327.4
76.3 | 0.00041945 | 1691495.3972 | 238.4057 | 218103.5197 | 3635.0587 | 1.9229e+12 | 2.5243 |  | 1327.3
76.2 | 0.00041863 | 1688064.6854 | 238.8745 | 218342.3942 | 3639.0399 | 1.9233e+12 | 2.5271 |  | 1327.2
76.1 | 0.00041781 | 1684636.5732 | 239.3449 | 218581.7392 | 3643.029 | 1.9237e+12 | 2.5299 |  | 1327.1
76 | 0.00041698 | 1681211.0616 | 239.8168 | 218821.556 | 3647.0259 | 1.9242e+12 | 2.5327 |  | 1327
75.9 | 0.00041616 | 1677788.1515 | 240.2903 | 219061.8462 | 3651.0308 | 1.9246e+12 | 2.5354 |  | 1326.9
75.8 | 0.00041534 | 1674367.8439 | 240.7652 | 219302.6115 | 3655.0435 | 1.925e+12 | 2.5382 |  | 1326.8
75.7 | 0.00041452 | 1670950.14 | 241.2418 | 219543.8533 | 3659.0642 | 1.9254e+12 | 2.541 |  | 1326.7
75.6 | 0.0004137 | 1667535.0407 | 241.7199 | 219785.5731 | 3663.0929 | 1.9258e+12 | 2.5438 |  | 1326.6
75.5 | 0.00041288 | 1664122.5471 | 242.1995 | 220027.7726 | 3667.1295 | 1.9262e+12 | 2.5466 |  | 1326.5
75.4 | 0.00041206 | 1660712.6602 | 242.6807 | 220270.4533 | 3671.1742 | 1.9266e+12 | 2.5494 |  | 1326.4
75.3 | 0.00041125 | 1657305.3811 | 243.1635 | 220513.6168 | 3675.2269 | 1.927e+12 | 2.5522 |  | 1326.3
75.2 | 0.00041043 | 1653900.7107 | 243.6479 | 220757.2647 | 3679.2877 | 1.9274e+12 | 2.5551 |  | 1326.2
75.1 | 0.00040961 | 1650498.6501 | 244.1339 | 221001.3986 | 3683.3566 | 1.9278e+12 | 2.5579 |  | 1326.1
75 | 0.00040879 | 1647099.2004 | 244.6214 | 221246.02 | 3687.4337 | 1.9282e+12 | 2.5607 |  | 1326
74.9 | 0.00040798 | 1643702.3627 | 245.1106 | 221491.1307 | 3691.5188 | 1.9286e+12 | 2.5636 |  | 1325.9
74.8 | 0.00040716 | 1640308.1379 | 245.6014 | 221736.7321 | 3695.6122 | 1.929e+12 | 2.5664 |  | 1325.8
74.7 | 0.00040635 | 1636916.5271 | 246.0938 | 221982.8259 | 3699.7138 | 1.9294e+12 | 2.5692 |  | 1325.7
74.6 | 0.00040553 | 1633527.5313 | 246.5879 | 222229.4137 | 3703.8236 | 1.9298e+12 | 2.5721 |  | 1325.6
74.5 | 0.00040472 | 1630141.1517 | 247.0835 | 222476.4973 | 3707.9416 | 1.9302e+12 | 2.575 |  | 1325.5
74.4 | 0.00040391 | 1626757.3893 | 247.5809 | 222724.0781 | 3712.068 | 1.9306e+12 | 2.5778 |  | 1325.4
74.3 | 0.0004031 | 1623376.2452 | 248.0798 | 222972.158 | 3716.2026 | 1.931e+12 | 2.5807 |  | 1325.3
74.2 | 0.00040228 | 1619997.7203 | 248.5805 | 223220.7384 | 3720.3456 | 1.9314e+12 | 2.5836 |  | 1325.2
74.1 | 0.00040147 | 1616621.8159 | 249.0828 | 223469.8212 | 3724.497 | 1.9318e+12 | 2.5865 |  | 1325.1
74 | 0.00040066 | 1613248.5329 | 249.5867 | 223719.4079 | 3728.6568 | 1.9322e+12 | 2.5893 |  | 1325
73.9 | 0.00039985 | 1609877.8724 | 250.0924 | 223969.5003 | 3732.825 | 1.9326e+12 | 2.5922 |  | 1324.9
73.8 | 0.00039904 | 1606509.8355 | 250.5997 | 224220.1001 | 3737.0017 | 1.933e+12 | 2.5951 |  | 1324.8
73.7 | 0.00039823 | 1603144.4233 | 251.1088 | 224471.2089 | 3741.1868 | 1.9334e+12 | 2.598 |  | 1324.7
73.6 | 0.00039743 | 1599781.6369 | 251.6196 | 224722.8284 | 3745.3805 | 1.9338e+12 | 2.601 |  | 1324.6
73.5 | 0.00039662 | 1596421.4773 | 252.132 | 224974.9604 | 3749.5827 | 1.9342e+12 | 2.6039 |  | 1324.5
73.4 | 0.00039581 | 1593063.9457 | 252.6462 | 225227.6067 | 3753.7934 | 1.9346e+12 | 2.6068 |  | 1324.4
73.3 | 0.000395 | 1589709.043 | 253.1621 | 225480.7688 | 3758.0128 | 1.935e+12 | 2.6097 |  | 1324.3
73.2 | 0.0003942 | 1586356.7705 | 253.6798 | 225734.4486 | 3762.2408 | 1.9354e+12 | 2.6127 |  | 1324.2
73.1 | 0.00039339 | 1583007.1292 | 254.1992 | 225988.6478 | 3766.4775 | 1.9358e+12 | 2.6156 |  | 1324.1
73 | 0.00039259 | 1579660.1202 | 254.7204 | 226243.3682 | 3770.7228 | 1.9362e+12 | 2.6186 |  | 1324
72.9 | 0.00039178 | 1576315.7446 | 255.2433 | 226498.6115 | 3774.9769 | 1.9366e+12 | 2.6215 |  | 1323.9
72.8 | 0.00039098 | 1572974.0035 | 255.768 | 226754.3795 | 3779.2397 | 1.937e+12 | 2.6245 |  | 1323.8
72.7 | 0.00039018 | 1569634.898 | 256.2945 | 227010.674 | 3783.5112 | 1.9374e+12 | 2.6274 |  | 1323.7
72.6 | 0.00038937 | 1566298.4293 | 256.8228 | 227267.4968 | 3787.7916 | 1.9378e+12 | 2.6304 |  | 1323.6
72.5 | 0.00038857 | 1562964.5983 | 257.3528 | 227524.8496 | 3792.0808 | 1.9382e+12 | 2.6334 |  | 1323.5
72.4 | 0.00038777 | 1559633.4063 | 257.8847 | 227782.7343 | 3796.3789 | 1.9386e+12 | 2.6364 |  | 1323.4
72.3 | 0.00038697 | 1556304.8544 | 258.4184 | 228041.1527 | 3800.6859 | 1.9391e+12 | 2.6394 |  | 1323.3
72.2 | 0.00038617 | 1552978.9437 | 258.9539 | 228300.1067 | 3805.0018 | 1.9395e+12 | 2.6424 |  | 1323.2
72.1 | 0.00038537 | 1549655.6752 | 259.4913 | 228559.5979 | 3809.3266 | 1.9399e+12 | 2.6454 |  | 1323.1
72 | 0.00038457 | 1546335.0502 | 260.0305 | 228819.6284 | 3813.6605 | 1.9403e+12 | 2.6484 |  | 1323
71.9 | 0.00038377 | 1543017.0698 | 260.5715 | 229080.1999 | 3818.0033 | 1.9407e+12 | 2.6514 |  | 1322.9
71.8 | 0.00038297 | 1539701.735 | 261.1144 | 229341.3143 | 3822.3552 | 1.9411e+12 | 2.6544 |  | 1322.8
71.7 | 0.00038218 | 1536389.0471 | 261.6592 | 229602.9735 | 3826.7162 | 1.9415e+12 | 2.6574 |  | 1322.7
71.6 | 0.00038138 | 1533079.0071 | 262.2058 | 229865.1793 | 3831.0863 | 1.9419e+12 | 2.6605 |  | 1322.6
71.5 | 0.00038058 | 1529771.6162 | 262.7543 | 230127.9336 | 3835.4656 | 1.9423e+12 | 2.6635 |  | 1322.5
71.4 | 0.00037979 | 1526466.8755 | 263.3048 | 230391.2384 | 3839.854 | 1.9427e+12 | 2.6666 |  | 1322.4
71.3 | 0.00037899 | 1523164.7863 | 263.8571 | 230655.0955 | 3844.2516 | 1.9431e+12 | 2.6696 |  | 1322.3
71.2 | 0.0003782 | 1519865.3495 | 264.4113 | 230919.5069 | 3848.6584 | 1.9435e+12 | 2.6727 |  | 1322.2
71.1 | 0.0003774 | 1516568.5665 | 264.9675 | 231184.4744 | 3853.0746 | 1.9439e+12 | 2.6757 |  | 1322.1
71 | 0.00037661 | 1513274.4382 | 265.5256 | 231450 | 3857.5 | 1.9443e+12 | 2.6788 |  | 1322
70.9 | 0.00037582 | 1509982.966 | 266.0857 | 231716.0857 | 3861.9348 | 1.9447e+12 | 2.6819 |  | 1321.9
70.8 | 0.00037503 | 1506694.1509 | 266.6477 | 231982.7333 | 3866.3789 | 1.9451e+12 | 2.685 |  | 1321.8
70.7 | 0.00037424 | 1503407.9942 | 267.2116 | 232249.9449 | 3870.8324 | 1.9455e+12 | 2.6881 |  | 1321.7
70.6 | 0.00037344 | 1500124.4969 | 267.7775 | 232517.7224 | 3875.2954 | 1.9459e+12 | 2.6912 |  | 1321.6
70.5 | 0.00037265 | 1496843.6603 | 268.3454 | 232786.0679 | 3879.7678 | 1.9463e+12 | 2.6943 |  | 1321.5
70.4 | 0.00037186 | 1493565.4854 | 268.9153 | 233054.9832 | 3884.2497 | 1.9467e+12 | 2.6974 |  | 1321.4
70.3 | 0.00037108 | 1490289.9736 | 269.4872 | 233324.4704 | 3888.7412 | 1.9471e+12 | 2.7005 |  | 1321.3
70.2 | 0.00037029 | 1487017.126 | 270.0611 | 233594.5316 | 3893.2422 | 1.9475e+12 | 2.7036 |  | 1321.2
70.1 | 0.0003695 | 1483746.9437 | 270.6371 | 233865.1686 | 3897.7528 | 1.9479e+12 | 2.7068 |  | 1321.1
70 | 0.00036871 | 1480479.4279 | 271.215 | 234136.3837 | 3902.2731 | 1.9483e+12 | 2.7099 |  | 1321
69.9 | 0.00036792 | 1477214.5799 | 271.795 | 234408.1787 | 3906.803 | 1.9487e+12 | 2.7131 |  | 1320.9
69.8 | 0.00036714 | 1473952.4008 | 272.3771 | 234680.5557 | 3911.3426 | 1.9491e+12 | 2.7162 |  | 1320.8
69.7 | 0.00036635 | 1470692.8918 | 272.9612 | 234953.5169 | 3915.8919 | 1.9495e+12 | 2.7194 |  | 1320.7
69.6 | 0.00036557 | 1467436.0541 | 273.5473 | 235227.0642 | 3920.4511 | 1.9499e+12 | 2.7225 |  | 1320.6
69.5 | 0.00036478 | 1464181.8889 | 274.1356 | 235501.1998 | 3925.02 | 1.9503e+12 | 2.7257 |  | 1320.5
69.4 | 0.000364 | 1460930.3974 | 274.7259 | 235775.9257 | 3929.5988 | 1.9507e+12 | 2.7289 |  | 1320.4
69.3 | 0.00036322 | 1457681.5808 | 275.3184 | 236051.2441 | 3934.1874 | 1.9511e+12 | 2.7321 |  | 1320.3
69.2 | 0.00036243 | 1454435.4403 | 275.9129 | 236327.157 | 3938.786 | 1.9515e+12 | 2.7353 |  | 1320.2
69.1 | 0.00036165 | 1451191.9771 | 276.5096 | 236603.6666 | 3943.3944 | 1.9519e+12 | 2.7385 |  | 1320.1
69 | 0.00036087 | 1447951.1925 | 277.1084 | 236880.7751 | 3948.0129 | 1.9523e+12 | 2.7417 |  | 1320
68.9 | 0.00036009 | 1444713.0877 | 277.7094 | 237158.4845 | 3952.6414 | 1.9527e+12 | 2.7449 |  | 1319.9
68.8 | 0.00035931 | 1441477.6638 | 278.3125 | 237436.797 | 3957.2799 | 1.9531e+12 | 2.7481 |  | 1319.8
68.7 | 0.00035853 | 1438244.9222 | 278.9178 | 237715.7147 | 3961.9286 | 1.9535e+12 | 2.7513 |  | 1319.7
68.6 | 0.00035775 | 1435014.8639 | 279.5252 | 237995.24 | 3966.5873 | 1.9539e+12 | 2.7546 |  | 1319.6
68.5 | 0.00035697 | 1431787.4904 | 280.1349 | 238275.3748 | 3971.2562 | 1.9543e+12 | 2.7578 |  | 1319.5
68.4 | 0.00035619 | 1428562.8027 | 280.7467 | 238556.1215 | 3975.9354 | 1.9547e+12 | 2.7611 |  | 1319.4
68.3 | 0.00035542 | 1425340.8022 | 281.3608 | 238837.4823 | 3980.6247 | 1.9551e+12 | 2.7643 |  | 1319.3
68.2 | 0.00035464 | 1422121.49 | 281.977 | 239119.4593 | 3985.3243 | 1.9555e+12 | 2.7676 |  | 1319.2
68.1 | 0.00035386 | 1418904.8675 | 282.5955 | 239402.0548 | 3990.0342 | 1.9559e+12 | 2.7709 |  | 1319.1
68 | 0.00035309 | 1415690.9358 | 283.2163 | 239685.2711 | 3994.7545 | 1.9563e+12 | 2.7741 |  | 1319
67.9 | 0.00035231 | 1412479.6963 | 283.8393 | 239969.1104 | 3999.4852 | 1.9567e+12 | 2.7774 |  | 1318.9
67.8 | 0.00035154 | 1409271.1501 | 284.4645 | 240253.5749 | 4004.2262 | 1.9571e+12 | 2.7807 |  | 1318.8
67.7 | 0.00035076 | 1406065.2985 | 285.0921 | 240538.667 | 4008.9778 | 1.9575e+12 | 2.784 |  | 1318.7
67.6 | 0.00034999 | 1402862.1429 | 285.7219 | 240824.3889 | 4013.7398 | 1.9579e+12 | 2.7873 |  | 1318.6
67.5 | 0.00034922 | 1399661.6844 | 286.354 | 241110.7429 | 4018.5124 | 1.9583e+12 | 2.7906 |  | 1318.5
67.4 | 0.00034845 | 1396463.9242 | 286.9885 | 241397.7314 | 4023.2955 | 1.9587e+12 | 2.794 |  | 1318.4
67.3 | 0.00034767 | 1393268.8638 | 287.6253 | 241685.3567 | 4028.0893 | 1.9591e+12 | 2.7973 |  | 1318.3
67.2 | 0.0003469 | 1390076.5044 | 288.2644 | 241973.6211 | 4032.8937 | 1.9595e+12 | 2.8006 |  | 1318.2
67.1 | 0.00034613 | 1386886.8471 | 288.9058 | 242262.5269 | 4037.7088 | 1.9599e+12 | 2.804 |  | 1318.1
67 | 0.00034536 | 1383699.8934 | 289.5496 | 242552.0765 | 4042.5346 | 1.9603e+12 | 2.8073 |  | 1318
66.9 | 0.00034459 | 1380515.6445 | 290.1958 | 242842.2724 | 4047.3712 | 1.9607e+12 | 2.8107 |  | 1317.9
66.8 | 0.00034383 | 1377334.1017 | 290.8444 | 243133.1168 | 4052.2186 | 1.9611e+12 | 2.814 |  | 1317.8
66.7 | 0.00034306 | 1374155.2662 | 291.4954 | 243424.6122 | 4057.0769 | 1.9615e+12 | 2.8174 |  | 1317.7
66.6 | 0.00034229 | 1370979.1395 | 292.1488 | 243716.7609 | 4061.946 | 1.9619e+12 | 2.8208 |  | 1317.6
66.5 | 0.00034152 | 1367805.7226 | 292.8046 | 244009.5655 | 4066.8261 | 1.9623e+12 | 2.8242 |  | 1317.5
66.4 | 0.00034076 | 1364635.0171 | 293.4628 | 244303.0284 | 4071.7171 | 1.9627e+12 | 2.8276 |  | 1317.4
66.3 | 0.00033999 | 1361467.0241 | 294.1235 | 244597.1519 | 4076.6192 | 1.9631e+12 | 2.831 |  | 1317.3
66.2 | 0.00033923 | 1358301.7451 | 294.7867 | 244891.9385 | 4081.5323 | 1.9635e+12 | 2.8344 |  | 1317.2
66.1 | 0.00033846 | 1355139.1812 | 295.4523 | 245187.3908 | 4086.4565 | 1.9639e+12 | 2.8378 |  | 1317.1
66 | 0.0003377 | 1351979.3338 | 296.1204 | 245483.5113 | 4091.3919 | 1.9643e+12 | 2.8412 |  | 1317
65.9 | 0.00033694 | 1348822.2042 | 296.791 | 245780.3023 | 4096.3384 | 1.9647e+12 | 2.8447 |  | 1316.9
65.8 | 0.00033617 | 1345667.7938 | 297.4642 | 246077.7664 | 4101.2961 | 1.9651e+12 | 2.8481 |  | 1316.8
65.7 | 0.00033541 | 1342516.1039 | 298.1398 | 246375.9062 | 4106.2651 | 1.9655e+12 | 2.8516 |  | 1316.7
65.6 | 0.00033465 | 1339367.1358 | 298.818 | 246674.7243 | 4111.2454 | 1.9659e+12 | 2.855 |  | 1316.6
65.5 | 0.00033389 | 1336220.8908 | 299.4987 | 246974.223 | 4116.237 | 1.9663e+12 | 2.8585 |  | 1316.5
65.4 | 0.00033313 | 1333077.3703 | 300.1821 | 247274.4051 | 4121.2401 | 1.9667e+12 | 2.862 |  | 1316.4
65.3 | 0.00033237 | 1329936.5755 | 300.868 | 247575.273 | 4126.2546 | 1.9671e+12 | 2.8655 |  | 1316.3
65.2 | 0.00033161 | 1326798.508 | 301.5564 | 247876.8295 | 4131.2805 | 1.9675e+12 | 2.8689 |  | 1316.2
65.1 | 0.00033085 | 1323663.1689 | 302.2475 | 248179.077 | 4136.3179 | 1.9679e+12 | 2.8724 |  | 1316.1
65 | 0.0003301 | 1320530.5598 | 302.9413 | 248482.0182 | 4141.367 | 1.9683e+12 | 2.8759 |  | 1316
64.9 | 0.00032934 | 1317400.6818 | 303.6376 | 248785.6558 | 4146.4276 | 1.9687e+12 | 2.8795 |  | 1315.9
64.8 | 0.00032858 | 1314273.5364 | 304.3366 | 249089.9924 | 4151.4999 | 1.9691e+12 | 2.883 |  | 1315.8
64.7 | 0.00032783 | 1311149.1249 | 305.0383 | 249395.0307 | 4156.5838 | 1.9695e+12 | 2.8865 |  | 1315.7
64.6 | 0.00032707 | 1308027.4487 | 305.7426 | 249700.7733 | 4161.6796 | 1.9699e+12 | 2.8901 |  | 1315.6
64.5 | 0.00032632 | 1304908.5092 | 306.4496 | 250007.223 | 4166.787 | 1.9703e+12 | 2.8936 |  | 1315.5
64.4 | 0.00032556 | 1301792.3077 | 307.1594 | 250314.3824 | 4171.9064 | 1.9707e+12 | 2.8972 |  | 1315.4
64.3 | 0.00032481 | 1298678.8456 | 307.8719 | 250622.2542 | 4177.0376 | 1.9711e+12 | 2.9007 |  | 1315.3
64.2 | 0.00032406 | 1295568.1243 | 308.5871 | 250930.8413 | 4182.1807 | 1.9715e+12 | 2.9043 |  | 1315.2
64.1 | 0.00032331 | 1292460.1452 | 309.305 | 251240.1463 | 4187.3358 | 1.9719e+12 | 2.9079 |  | 1315.1
64 | 0.00032255 | 1289354.9097 | 310.0257 | 251550.172 | 4192.5029 | 1.9723e+12 | 2.9115 |  | 1315
63.9 | 0.0003218 | 1286252.4191 | 310.7492 | 251860.9212 | 4197.682 | 1.9727e+12 | 2.9151 |  | 1314.9
63.8 | 0.00032105 | 1283152.675 | 311.4755 | 252172.3967 | 4202.8733 | 1.9731e+12 | 2.9187 |  | 1314.8
63.7 | 0.0003203 | 1280055.6785 | 312.2046 | 252484.6013 | 4208.0767 | 1.9735e+12 | 2.9223 |  | 1314.7
63.6 | 0.00031955 | 1276961.4312 | 312.9365 | 252797.5379 | 4213.2923 | 1.9739e+12 | 2.9259 |  | 1314.6
63.5 | 0.00031881 | 1273869.9345 | 313.6713 | 253111.2092 | 4218.5202 | 1.9743e+12 | 2.9295 |  | 1314.5
63.4 | 0.00031806 | 1270781.1898 | 314.4089 | 253425.6181 | 4223.7603 | 1.9747e+12 | 2.9332 |  | 1314.4
63.3 | 0.00031731 | 1267695.1985 | 315.1494 | 253740.7676 | 4229.0128 | 1.9751e+12 | 2.9368 |  | 1314.3
63.2 | 0.00031656 | 1264611.962 | 315.8928 | 254056.6604 | 4234.2777 | 1.9755e+12 | 2.9405 |  | 1314.2
63.1 | 0.00031582 | 1261531.4817 | 316.6391 | 254373.2995 | 4239.555 | 1.9759e+12 | 2.9441 |  | 1314.1
63 | 0.00031507 | 1258453.7591 | 317.3883 | 254690.6879 | 4244.8448 | 1.9763e+12 | 2.9478 |  | 1314
62.9 | 0.00031433 | 1255378.7956 | 318.1405 | 255008.8284 | 4250.1471 | 1.9767e+12 | 2.9515 |  | 1313.9
62.8 | 0.00031358 | 1252306.5927 | 318.8956 | 255327.724 | 4255.4621 | 1.9771e+12 | 2.9552 |  | 1313.8
62.7 | 0.00031284 | 1249237.1517 | 319.6537 | 255647.3776 | 4260.7896 | 1.9775e+12 | 2.9589 |  | 1313.7
62.6 | 0.0003121 | 1246170.4741 | 320.4147 | 255967.7924 | 4266.1299 | 1.9779e+12 | 2.9626 |  | 1313.6
62.5 | 0.00031135 | 1243106.5614 | 321.1788 | 256288.9711 | 4271.4829 | 1.9783e+12 | 2.9663 |  | 1313.5
62.4 | 0.00031061 | 1240045.4151 | 321.9459 | 256610.917 | 4276.8486 | 1.9787e+12 | 2.97 |  | 1313.4
62.3 | 0.00030987 | 1236987.0365 | 322.716 | 256933.633 | 4282.2272 | 1.9791e+12 | 2.9738 |  | 1313.3
62.2 | 0.00030913 | 1233931.4271 | 323.4891 | 257257.1221 | 4287.6187 | 1.9795e+12 | 2.9775 |  | 1313.2
62.1 | 0.00030839 | 1230878.5885 | 324.2654 | 257581.3875 | 4293.0231 | 1.9799e+12 | 2.9813 |  | 1313.1
62 | 0.00030765 | 1227828.522 | 325.0447 | 257906.4321 | 4298.4405 | 1.9803e+12 | 2.985 |  | 1313
61.9 | 0.00030691 | 1224781.2291 | 325.8271 | 258232.2593 | 4303.871 | 1.9807e+12 | 2.9888 |  | 1312.9
61.8 | 0.00030617 | 1221736.7114 | 326.6127 | 258558.8719 | 4309.3145 | 1.9811e+12 | 2.9926 |  | 1312.8
61.7 | 0.00030544 | 1218694.9703 | 327.4013 | 258886.2732 | 4314.7712 | 1.9815e+12 | 2.9964 |  | 1312.7
61.6 | 0.0003047 | 1215656.0072 | 328.1932 | 259214.4664 | 4320.2411 | 1.9819e+12 | 3.0002 |  | 1312.6
61.5 | 0.00030396 | 1212619.8237 | 328.9882 | 259543.4546 | 4325.7242 | 1.9823e+12 | 3.004 |  | 1312.5
61.4 | 0.00030323 | 1209586.4213 | 329.7864 | 259873.241 | 4331.2207 | 1.9827e+12 | 3.0078 |  | 1312.4
61.3 | 0.00030249 | 1206555.8015 | 330.5878 | 260203.8288 | 4336.7305 | 1.9831e+12 | 3.0116 |  | 1312.3
61.2 | 0.00030176 | 1203527.9657 | 331.3924 | 260535.2212 | 4342.2537 | 1.9835e+12 | 3.0155 |  | 1312.2
61.1 | 0.00030102 | 1200502.9155 | 332.2003 | 260867.4215 | 4347.7904 | 1.9839e+12 | 3.0193 |  | 1312.1
61 | 0.00030029 | 1197480.6524 | 333.0115 | 261200.433 | 4353.3405 | 1.9843e+12 | 3.0232 |  | 1312
60.9 | 0.00029956 | 1194461.1779 | 333.8259 | 261534.2589 | 4358.9043 | 1.9847e+12 | 3.027 |  | 1311.9
60.8 | 0.00029883 | 1191444.4935 | 334.6436 | 261868.9025 | 4364.4817 | 1.9851e+12 | 3.0309 |  | 1311.8
60.7 | 0.00029809 | 1188430.6008 | 335.4647 | 262204.3672 | 4370.0728 | 1.9855e+12 | 3.0348 |  | 1311.7
60.6 | 0.00029736 | 1185419.5012 | 336.2891 | 262540.6563 | 4375.6776 | 1.9859e+12 | 3.0387 |  | 1311.6
60.5 | 0.00029663 | 1182411.1963 | 337.1168 | 262877.7731 | 4381.2962 | 1.9863e+12 | 3.0426 |  | 1311.5
60.4 | 0.0002959 | 1179405.6877 | 337.948 | 263215.7211 | 4386.9287 | 1.9867e+12 | 3.0465 |  | 1311.4
60.3 | 0.00029517 | 1176402.9768 | 338.7825 | 263554.5036 | 4392.5751 | 1.9871e+12 | 3.0504 |  | 1311.3
60.2 | 0.00029445 | 1173403.0653 | 339.6204 | 263894.124 | 4398.2354 | 1.9875e+12 | 3.0543 |  | 1311.2
60.1 | 0.00029372 | 1170405.9547 | 340.4618 | 264234.5858 | 4403.9098 | 1.9879e+12 | 3.0583 |  | 1311.1
60 | 0.00029299 | 1167411.6465 | 341.3066 | 264575.8925 | 4409.5982 | 1.9883e+12 | 3.0622 |  | 1311
59.9 | 0.00029227 | 1164420.1423 | 342.155 | 264918.0474 | 4415.3008 | 1.9887e+12 | 3.0662 |  | 1310.9
59.8 | 0.00029154 | 1161431.4436 | 343.0068 | 265261.0542 | 4421.0176 | 1.9891e+12 | 3.0702 |  | 1310.8
59.7 | 0.00029081 | 1158445.5521 | 343.8621 | 265604.9163 | 4426.7486 | 1.9895e+12 | 3.0741 |  | 1310.7
59.6 | 0.00029009 | 1155462.4693 | 344.7209 | 265949.6372 | 4432.494 | 1.9899e+12 | 3.0781 |  | 1310.6
59.5 | 0.00028937 | 1152482.1967 | 345.5834 | 266295.2206 | 4438.2537 | 1.9903e+12 | 3.0821 |  | 1310.5
59.4 | 0.00028864 | 1149504.7361 | 346.4494 | 266641.6699 | 4444.0278 | 1.9907e+12 | 3.0861 |  | 1310.4
59.3 | 0.00028792 | 1146530.0888 | 347.319 | 266988.9889 | 4449.8165 | 1.9911e+12 | 3.0902 |  | 1310.3
59.2 | 0.0002872 | 1143558.2566 | 348.1922 | 267337.1811 | 4455.6197 | 1.9915e+12 | 3.0942 |  | 1310.2
59.1 | 0.00028648 | 1140589.2411 | 349.069 | 267686.2501 | 4461.4375 | 1.9919e+12 | 3.0982 |  | 1310.1
59 | 0.00028576 | 1137623.0438 | 349.9495 | 268036.1996 | 4467.27 | 1.9923e+12 | 3.1023 |  | 1310
58.9 | 0.00028504 | 1134659.6663 | 350.8337 | 268387.0334 | 4473.1172 | 1.9927e+12 | 3.1063 |  | 1309.9
58.8 | 0.00028432 | 1131699.1103 | 351.7216 | 268738.755 | 4478.9793 | 1.9931e+12 | 3.1104 |  | 1309.8
58.7 | 0.0002836 | 1128741.3773 | 352.6133 | 269091.3683 | 4484.8561 | 1.9935e+12 | 3.1145 |  | 1309.7
58.6 | 0.00028288 | 1125786.4691 | 353.5087 | 269444.8769 | 4490.7479 | 1.9939e+12 | 3.1186 |  | 1309.6
58.5 | 0.00028216 | 1122834.3871 | 354.4078 | 269799.2848 | 4496.6547 | 1.9943e+12 | 3.1227 |  | 1309.5
58.4 | 0.00028144 | 1119885.1332 | 355.3108 | 270154.5955 | 4502.5766 | 1.9947e+12 | 3.1268 |  | 1309.4
58.3 | 0.00028073 | 1116938.7087 | 356.2175 | 270510.8131 | 4508.5136 | 1.9951e+12 | 3.1309 |  | 1309.3
58.2 | 0.00028001 | 1113995.1156 | 357.1281 | 270867.9412 | 4514.4657 | 1.9955e+12 | 3.135 |  | 1309.2
58.1 | 0.0002793 | 1111054.3552 | 358.0426 | 271225.9838 | 4520.4331 | 1.9959e+12 | 3.1392 |  | 1309.1
58 | 0.00027858 | 1108116.4294 | 358.961 | 271584.9447 | 4526.4157 | 1.9963e+12 | 3.1433 |  | 1309
57.9 | 0.00027787 | 1105181.3398 | 359.8832 | 271944.828 | 4532.4138 | 1.9967e+12 | 3.1475 |  | 1308.9
57.8 | 0.00027715 | 1102249.088 | 360.8094 | 272305.6374 | 4538.4273 | 1.9971e+12 | 3.1517 |  | 1308.8
57.7 | 0.00027644 | 1099319.6757 | 361.7395 | 272667.3769 | 4544.4563 | 1.9974e+12 | 3.1559 |  | 1308.7
57.6 | 0.00027573 | 1096393.1045 | 362.6737 | 273030.0506 | 4550.5008 | 1.9978e+12 | 3.1601 |  | 1308.6
57.5 | 0.00027502 | 1093469.3762 | 363.6118 | 273393.6624 | 4556.561 | 1.9982e+12 | 3.1643 |  | 1308.5
57.4 | 0.00027431 | 1090548.4924 | 364.554 | 273758.2163 | 4562.6369 | 1.9986e+12 | 3.1685 |  | 1308.4
57.3 | 0.0002736 | 1087630.4548 | 365.5002 | 274123.7165 | 4568.7286 | 1.999e+12 | 3.1727 |  | 1308.3
57.2 | 0.00027289 | 1084715.2651 | 366.4504 | 274490.167 | 4574.8361 | 1.9994e+12 | 3.177 |  | 1308.2
57.1 | 0.00027218 | 1081802.925 | 367.4048 | 274857.5718 | 4580.9595 | 1.9998e+12 | 3.1812 |  | 1308.1
57 | 0.00027147 | 1078893.4361 | 368.3633 | 275225.9351 | 4587.0989 | 2.0002e+12 | 3.1855 |  | 1308
56.9 | 0.00027076 | 1075986.8003 | 369.326 | 275595.2611 | 4593.2544 | 2.0006e+12 | 3.1898 |  | 1307.9
56.8 | 0.00027006 | 1073083.0192 | 370.2928 | 275965.5539 | 4599.4259 | 2.001e+12 | 3.194 |  | 1307.8
56.7 | 0.00026935 | 1070182.0944 | 371.2639 | 276336.8178 | 4605.6136 | 2.0014e+12 | 3.1983 |  | 1307.7
56.6 | 0.00026864 | 1067284.0279 | 372.2391 | 276709.0569 | 4611.8176 | 2.0018e+12 | 3.2027 |  | 1307.6
56.5 | 0.00026794 | 1064388.8211 | 373.2186 | 277082.2756 | 4618.0379 | 2.0022e+12 | 3.207 |  | 1307.5
56.4 | 0.00026724 | 1061496.476 | 374.2024 | 277456.478 | 4624.2746 | 2.0026e+12 | 3.2113 |  | 1307.4
56.3 | 0.00026653 | 1058606.9942 | 375.1905 | 277831.6685 | 4630.5278 | 2.003e+12 | 3.2156 |  | 1307.3
56.2 | 0.00026583 | 1055720.3775 | 376.183 | 278207.8515 | 4636.7975 | 2.0034e+12 | 3.22 |  | 1307.2
56.1 | 0.00026513 | 1052836.6276 | 377.1797 | 278585.0312 | 4643.0839 | 2.0038e+12 | 3.2244 |  | 1307.1
56 | 0.00026442 | 1049955.7463 | 378.1809 | 278963.2121 | 4649.3869 | 2.0042e+12 | 3.2287 |  | 1307
55.9 | 0.00026372 | 1047077.7353 | 379.1865 | 279342.3986 | 4655.7066 | 2.0046e+12 | 3.2331 |  | 1306.9
55.8 | 0.00026302 | 1044202.5964 | 380.1965 | 279722.5952 | 4662.0433 | 2.005e+12 | 3.2375 |  | 1306.8
55.7 | 0.00026232 | 1041330.3313 | 381.211 | 280103.8062 | 4668.3968 | 2.0054e+12 | 3.2419 |  | 1306.7
55.6 | 0.00026162 | 1038460.9419 | 382.23 | 280486.0362 | 4674.7673 | 2.0058e+12 | 3.2464 |  | 1306.6
55.5 | 0.00026092 | 1035594.43 | 383.2535 | 280869.2897 | 4681.1548 | 2.0062e+12 | 3.2508 |  | 1306.5
55.4 | 0.00026023 | 1032730.7972 | 384.2816 | 281253.5713 | 4687.5595 | 2.0066e+12 | 3.2552 |  | 1306.4
55.3 | 0.00025953 | 1029870.0454 | 385.3142 | 281638.8855 | 4693.9814 | 2.007e+12 | 3.2597 |  | 1306.3
55.2 | 0.00025883 | 1027012.1764 | 386.3515 | 282025.237 | 4700.4206 | 2.0074e+12 | 3.2642 |  | 1306.2
55.1 | 0.00025814 | 1024157.1921 | 387.3934 | 282412.6303 | 4706.8772 | 2.0078e+12 | 3.2687 |  | 1306.1
55 | 0.00025744 | 1021305.0941 | 388.4399 | 282801.0702 | 4713.3512 | 2.0082e+12 | 3.2732 |  | 1306
54.9 | 0.00025675 | 1018455.8843 | 389.4912 | 283190.5614 | 4719.8427 | 2.0086e+12 | 3.2777 |  | 1305.9
54.8 | 0.00025605 | 1015609.5646 | 390.5471 | 283581.1085 | 4726.3518 | 2.009e+12 | 3.2822 |  | 1305.8
54.7 | 0.00025536 | 1012766.1367 | 391.6079 | 283972.7164 | 4732.8786 | 2.0094e+12 | 3.2867 |  | 1305.7
54.6 | 0.00025466 | 1009925.6025 | 392.6734 | 284365.3897 | 4739.4232 | 2.0098e+12 | 3.2913 |  | 1305.6
54.5 | 0.00025397 | 1007087.9639 | 393.7437 | 284759.1334 | 4745.9856 | 2.0102e+12 | 3.2958 |  | 1305.5
54.4 | 0.00025328 | 1004253.2226 | 394.8189 | 285153.9523 | 4752.5659 | 2.0106e+12 | 3.3004 |  | 1305.4
54.3 | 0.00025259 | 1001421.3805 | 395.8989 | 285549.8513 | 4759.1642 | 2.0109e+12 | 3.305 |  | 1305.3
54.2 | 0.0002519 | 998592.4395 | 396.9839 | 285946.8352 | 4765.7806 | 2.0113e+12 | 3.3096 |  | 1305.2
54.1 | 0.00025121 | 995766.4015 | 398.0738 | 286344.909 | 4772.4151 | 2.0117e+12 | 3.3142 |  | 1305.1
54 | 0.00025052 | 992943.2682 | 399.1687 | 286744.0776 | 4779.068 | 2.0121e+12 | 3.3188 |  | 1305
53.9 | 0.00024983 | 990123.0416 | 400.2686 | 287144.3462 | 4785.7391 | 2.0125e+12 | 3.3234 |  | 1304.9
53.8 | 0.00024914 | 987305.7236 | 401.3735 | 287545.7197 | 4792.4287 | 2.0129e+12 | 3.3281 |  | 1304.8
53.7 | 0.00024846 | 984491.316 | 402.4835 | 287948.2031 | 4799.1367 | 2.0133e+12 | 3.3327 |  | 1304.7
53.6 | 0.00024777 | 981679.8207 | 403.5985 | 288351.8016 | 4805.8634 | 2.0137e+12 | 3.3374 |  | 1304.6
53.5 | 0.00024709 | 978871.2396 | 404.7187 | 288756.5204 | 4812.6087 | 2.0141e+12 | 3.3421 |  | 1304.5
53.4 | 0.0002464 | 976065.5746 | 405.8441 | 289162.3645 | 4819.3727 | 2.0145e+12 | 3.3468 |  | 1304.4
53.3 | 0.00024572 | 973262.8277 | 406.9747 | 289569.3392 | 4826.1557 | 2.0149e+12 | 3.3515 |  | 1304.3
53.2 | 0.00024503 | 970463.0007 | 408.1105 | 289977.4498 | 4832.9575 | 2.0153e+12 | 3.3562 |  | 1304.2
53.1 | 0.00024435 | 967666.0956 | 409.2516 | 290386.7014 | 4839.7784 | 2.0157e+12 | 3.361 |  | 1304.1
53 | 0.00024367 | 964872.1142 | 410.398 | 290797.0994 | 4846.6183 | 2.0161e+12 | 3.3657 |  | 1304
52.9 | 0.00024298 | 962081.0586 | 411.5497 | 291208.6491 | 4853.4775 | 2.0165e+12 | 3.3705 |  | 1303.9
52.8 | 0.0002423 | 959292.9306 | 412.7068 | 291621.356 | 4860.3559 | 2.0169e+12 | 3.3752 |  | 1303.8
52.7 | 0.00024162 | 956507.7323 | 413.8693 | 292035.2253 | 4867.2538 | 2.0173e+12 | 3.38 |  | 1303.7
52.6 | 0.00024094 | 953725.4655 | 415.0373 | 292450.2626 | 4874.171 | 2.0177e+12 | 3.3848 |  | 1303.6
52.5 | 0.00024026 | 950946.1322 | 416.2107 | 292866.4733 | 4881.1079 | 2.0181e+12 | 3.3897 |  | 1303.5
52.4 | 0.00023958 | 948169.7344 | 417.3897 | 293283.8629 | 4888.0644 | 2.0185e+12 | 3.3945 |  | 1303.4
52.3 | 0.00023891 | 945396.274 | 418.5741 | 293702.4371 | 4895.0406 | 2.0189e+12 | 3.3993 |  | 1303.3
52.2 | 0.00023823 | 942625.753 | 419.7642 | 294122.2013 | 4902.0367 | 2.0193e+12 | 3.4042 |  | 1303.2
52.1 | 0.00023755 | 939858.1735 | 420.9599 | 294543.1613 | 4909.0527 | 2.0197e+12 | 3.4091 |  | 1303.1
52 | 0.00023688 | 937093.5374 | 422.1613 | 294965.3226 | 4916.0887 | 2.0201e+12 | 3.414 |  | 1303
51.9 | 0.0002362 | 934331.8466 | 423.3684 | 295388.691 | 4923.1448 | 2.0205e+12 | 3.4189 |  | 1302.9
51.8 | 0.00023553 | 931573.1033 | 424.5812 | 295813.2721 | 4930.2212 | 2.0208e+12 | 3.4238 |  | 1302.8
51.7 | 0.00023485 | 928817.3093 | 425.7998 | 296239.0719 | 4937.3179 | 2.0212e+12 | 3.4287 |  | 1302.7
51.6 | 0.00023418 | 926064.4668 | 427.0242 | 296666.0961 | 4944.4349 | 2.0216e+12 | 3.4336 |  | 1302.6
51.5 | 0.00023351 | 923314.5778 | 428.2544 | 297094.3505 | 4951.5725 | 2.022e+12 | 3.4386 |  | 1302.5
51.4 | 0.00023283 | 920567.6442 | 429.4906 | 297523.8411 | 4958.7307 | 2.0224e+12 | 3.4436 |  | 1302.4
51.3 | 0.00023216 | 917823.6681 | 430.7327 | 297954.5738 | 4965.9096 | 2.0228e+12 | 3.4485 |  | 1302.3
51.2 | 0.00023149 | 915082.6516 | 431.9807 | 298386.5545 | 4973.1092 | 2.0232e+12 | 3.4535 |  | 1302.2
51.1 | 0.00023082 | 912344.5967 | 433.2348 | 298819.7894 | 4980.3298 | 2.0236e+12 | 3.4586 |  | 1302.1
51 | 0.00023015 | 909609.5054 | 434.4949 | 299254.2843 | 4987.5714 | 2.024e+12 | 3.4636 |  | 1302
50.9 | 0.00022948 | 906877.3799 | 435.7612 | 299690.0455 | 4994.8341 | 2.0244e+12 | 3.4686 |  | 1301.9
50.8 | 0.00022882 | 904148.2222 | 437.0335 | 300127.079 | 5002.118 | 2.0248e+12 | 3.4737 |  | 1301.8
50.7 | 0.00022815 | 901422.0344 | 438.3121 | 300565.3911 | 5009.4232 | 2.0252e+12 | 3.4788 |  | 1301.7
50.6 | 0.00022748 | 898698.8185 | 439.5968 | 301004.9879 | 5016.7498 | 2.0256e+12 | 3.4839 |  | 1301.6
50.5 | 0.00022682 | 895978.5767 | 440.8879 | 301445.8758 | 5024.0979 | 2.026e+12 | 3.489 |  | 1301.5
50.4 | 0.00022615 | 893261.311 | 442.1852 | 301888.061 | 5031.4677 | 2.0264e+12 | 3.4941 |  | 1301.4
50.3 | 0.00022548 | 890547.0236 | 443.4889 | 302331.5499 | 5038.8592 | 2.0268e+12 | 3.4992 |  | 1301.3
50.2 | 0.00022482 | 887835.7165 | 444.799 | 302776.3488 | 5046.2725 | 2.0272e+12 | 3.5044 |  | 1301.2
50.1 | 0.00022416 | 885127.392 | 446.1155 | 303222.4643 | 5053.7077 | 2.0276e+12 | 3.5095 |  | 1301.1
50 | 0.00022349 | 882422.052 | 447.4385 | 303669.9028 | 5061.165 | 2.028e+12 | 3.5147 |  | 1301
49.9 | 0.00022283 | 879719.6988 | 448.768 | 304118.6709 | 5068.6445 | 2.0284e+12 | 3.5199 |  | 1300.9
49.8 | 0.00022217 | 877020.3345 | 450.1041 | 304568.775 | 5076.1463 | 2.0288e+12 | 3.5251 |  | 1300.8
49.7 | 0.00022151 | 874323.9613 | 451.4469 | 305020.2219 | 5083.6704 | 2.0291e+12 | 3.5303 |  | 1300.7
49.6 | 0.00022085 | 871630.5812 | 452.7963 | 305473.0181 | 5091.217 | 2.0295e+12 | 3.5356 |  | 1300.6
49.5 | 0.00022019 | 868940.1965 | 454.1524 | 305927.1705 | 5098.7862 | 2.0299e+12 | 3.5408 |  | 1300.5
49.4 | 0.00021953 | 866252.8094 | 455.5152 | 306382.6857 | 5106.3781 | 2.0303e+12 | 3.5461 |  | 1300.4
49.3 | 0.00021887 | 863568.4219 | 456.8849 | 306839.5706 | 5113.9928 | 2.0307e+12 | 3.5514 |  | 1300.3
49.2 | 0.00021822 | 860887.0364 | 458.2614 | 307297.832 | 5121.6305 | 2.0311e+12 | 3.5567 |  | 1300.2
49.1 | 0.00021756 | 858208.6549 | 459.6448 | 307757.4769 | 5129.2913 | 2.0315e+12 | 3.562 |  | 1300.1
49 | 0.0002169 | 855533.2797 | 461.0352 | 308218.5121 | 5136.9752 | 2.0319e+12 | 3.5673 |  | 1300
48.9 | 0.00021625 | 852860.9131 | 462.4326 | 308680.9447 | 5144.6824 | 2.0323e+12 | 3.5727 |  | 1299.9
48.8 | 0.00021559 | 850191.5571 | 463.837 | 309144.7817 | 5152.413 | 2.0327e+12 | 3.5781 |  | 1299.8
48.7 | 0.00021494 | 847525.2141 | 465.2485 | 309610.0302 | 5160.1672 | 2.0331e+12 | 3.5834 |  | 1299.7
48.6 | 0.00021429 | 844861.8863 | 466.6672 | 310076.6975 | 5167.945 | 2.0335e+12 | 3.5889 |  | 1299.6
48.5 | 0.00021363 | 842201.5758 | 468.0931 | 310544.7906 | 5175.7465 | 2.0339e+12 | 3.5943 |  | 1299.5
48.4 | 0.00021298 | 839544.2851 | 469.5262 | 311014.3168 | 5183.5719 | 2.0343e+12 | 3.5997 |  | 1299.4
48.3 | 0.00021233 | 836890.0162 | 470.9667 | 311485.2835 | 5191.4214 | 2.0347e+12 | 3.6052 |  | 1299.3
48.2 | 0.00021168 | 834238.7716 | 472.4145 | 311957.6979 | 5199.295 | 2.0351e+12 | 3.6106 |  | 1299.2
48.1 | 0.00021103 | 831590.5534 | 473.8697 | 312431.5676 | 5207.1928 | 2.0355e+12 | 3.6161 |  | 1299.1
48 | 0.00021038 | 828945.3639 | 475.3323 | 312906.8999 | 5215.115 | 2.0358e+12 | 3.6216 |  | 1299
47.9 | 0.00020973 | 826303.2054 | 476.8025 | 313383.7024 | 5223.0617 | 2.0362e+12 | 3.6271 |  | 1298.9
47.8 | 0.00020908 | 823664.0802 | 478.2803 | 313861.9827 | 5231.033 | 2.0366e+12 | 3.6327 |  | 1298.8
47.7 | 0.00020844 | 821027.9907 | 479.7657 | 314341.7484 | 5239.0291 | 2.037e+12 | 3.6382 |  | 1298.7
47.6 | 0.00020779 | 818394.9391 | 481.2587 | 314823.0071 | 5247.0501 | 2.0374e+12 | 3.6438 |  | 1298.6
47.5 | 0.00020714 | 815764.9277 | 482.7595 | 315305.7666 | 5255.0961 | 2.0378e+12 | 3.6494 |  | 1298.5
47.4 | 0.0002065 | 813137.9589 | 484.2681 | 315790.0348 | 5263.1672 | 2.0382e+12 | 3.655 |  | 1298.4
47.3 | 0.00020585 | 810514.035 | 485.7846 | 316275.8193 | 5271.2637 | 2.0386e+12 | 3.6606 |  | 1298.3
47.2 | 0.00020521 | 807893.1584 | 487.3089 | 316763.1283 | 5279.3855 | 2.039e+12 | 3.6662 |  | 1298.2
47.1 | 0.00020457 | 805275.3313 | 488.8413 | 317251.9695 | 5287.5328 | 2.0394e+12 | 3.6719 |  | 1298.1
47 | 0.00020392 | 802660.5563 | 490.3816 | 317742.3511 | 5295.7059 | 2.0398e+12 | 3.6776 |  | 1298
46.9 | 0.00020328 | 800048.8356 | 491.93 | 318234.2812 | 5303.9047 | 2.0402e+12 | 3.6833 |  | 1297.9
46.8 | 0.00020264 | 797440.1715 | 493.4866 | 318727.7678 | 5312.1295 | 2.0406e+12 | 3.689 |  | 1297.8
46.7 | 0.000202 | 794834.5666 | 495.0514 | 319222.8192 | 5320.3803 | 2.041e+12 | 3.6947 |  | 1297.7
46.6 | 0.00020136 | 792232.0232 | 496.6245 | 319719.4437 | 5328.6574 | 2.0414e+12 | 3.7005 |  | 1297.6
46.5 | 0.00020072 | 789632.5437 | 498.2058 | 320217.6495 | 5336.9608 | 2.0418e+12 | 3.7062 |  | 1297.5
46.4 | 0.00020008 | 787036.1305 | 499.7956 | 320717.4451 | 5345.2908 | 2.0421e+12 | 3.712 |  | 1297.4
46.3 | 0.00019944 | 784442.7861 | 501.3938 | 321218.8389 | 5353.6473 | 2.0425e+12 | 3.7178 |  | 1297.3
46.2 | 0.00019881 | 781852.5128 | 503.0006 | 321721.8395 | 5362.0307 | 2.0429e+12 | 3.7236 |  | 1297.2
46.1 | 0.00019817 | 779265.3131 | 504.6159 | 322226.4554 | 5370.4409 | 2.0433e+12 | 3.7295 |  | 1297.1
46 | 0.00019753 | 776681.1895 | 506.2398 | 322732.6952 | 5378.8783 | 2.0437e+12 | 3.7353 |  | 1297
45.9 | 0.0001969 | 774100.1443 | 507.8725 | 323240.5677 | 5387.3428 | 2.0441e+12 | 3.7412 |  | 1296.9
45.8 | 0.00019627 | 771522.1802 | 509.5139 | 323750.0816 | 5395.8347 | 2.0445e+12 | 3.7471 |  | 1296.8
45.7 | 0.00019563 | 768947.2995 | 511.1642 | 324261.2458 | 5404.3541 | 2.0449e+12 | 3.753 |  | 1296.7
45.6 | 0.000195 | 766375.5047 | 512.8234 | 324774.0692 | 5412.9012 | 2.0453e+12 | 3.759 |  | 1296.6
45.5 | 0.00019437 | 763806.7984 | 514.4916 | 325288.5608 | 5421.476 | 2.0457e+12 | 3.7649 |  | 1296.5
45.4 | 0.00019374 | 761241.183 | 516.1688 | 325804.7296 | 5430.0788 | 2.0461e+12 | 3.7709 |  | 1296.4
45.3 | 0.0001931 | 758678.661 | 517.8551 | 326322.5846 | 5438.7097 | 2.0465e+12 | 3.7769 |  | 1296.3
45.2 | 0.00019247 | 756119.235 | 519.5506 | 326842.1352 | 5447.3689 | 2.0469e+12 | 3.7829 |  | 1296.2
45.1 | 0.00019184 | 753562.9075 | 521.2553 | 327363.3906 | 5456.0565 | 2.0473e+12 | 3.7889 |  | 1296.1
45 | 0.00019122 | 751009.681 | 522.9694 | 327886.36 | 5464.7727 | 2.0477e+12 | 3.795 |  | 1296
44.9 | 0.00019059 | 748459.5582 | 524.6929 | 328411.0529 | 5473.5175 | 2.048e+12 | 3.8011 |  | 1295.9
44.8 | 0.00018996 | 745912.5414 | 526.4258 | 328937.4787 | 5482.2913 | 2.0484e+12 | 3.8071 |  | 1295.8
44.7 | 0.00018933 | 743368.6334 | 528.1683 | 329465.647 | 5491.0941 | 2.0488e+12 | 3.8133 |  | 1295.7
44.6 | 0.00018871 | 740827.8366 | 529.9204 | 329995.5675 | 5499.9261 | 2.0492e+12 | 3.8194 |  | 1295.6
44.5 | 0.00018808 | 738290.1537 | 531.6822 | 330527.2497 | 5508.7875 | 2.0496e+12 | 3.8255 |  | 1295.5
44.4 | 0.00018746 | 735755.5873 | 533.4538 | 331060.7034 | 5517.6784 | 2.05e+12 | 3.8317 |  | 1295.4
44.3 | 0.00018683 | 733224.14 | 535.2352 | 331595.9386 | 5526.599 | 2.0504e+12 | 3.8379 |  | 1295.3
44.2 | 0.00018621 | 730695.8143 | 537.0265 | 332132.9651 | 5535.5494 | 2.0508e+12 | 3.8441 |  | 1295.2
44.1 | 0.00018559 | 728170.613 | 538.8278 | 332671.7928 | 5544.5299 | 2.0512e+12 | 3.8504 |  | 1295.1
44 | 0.00018497 | 725648.5386 | 540.6392 | 333212.432 | 5553.5405 | 2.0516e+12 | 3.8566 |  | 1295
43.9 | 0.00018435 | 723129.5939 | 542.4607 | 333754.8927 | 5562.5815 | 2.052e+12 | 3.8629 |  | 1294.9
43.8 | 0.00018372 | 720613.7814 | 544.2925 | 334299.1852 | 5571.6531 | 2.0524e+12 | 3.8692 |  | 1294.8
43.7 | 0.00018311 | 718101.1038 | 546.1346 | 334845.3198 | 5580.7553 | 2.0528e+12 | 3.8755 |  | 1294.7
43.6 | 0.00018249 | 715591.5638 | 547.9871 | 335393.3069 | 5589.8884 | 2.0531e+12 | 3.8819 |  | 1294.6
43.5 | 0.00018187 | 713085.1642 | 549.85 | 335943.1569 | 5599.0526 | 2.0535e+12 | 3.8882 |  | 1294.5
43.4 | 0.00018125 | 710581.9075 | 551.7236 | 336494.8805 | 5608.248 | 2.0539e+12 | 3.8946 |  | 1294.4
43.3 | 0.00018063 | 708081.7965 | 553.6078 | 337048.4883 | 5617.4748 | 2.0543e+12 | 3.901 |  | 1294.3
43.2 | 0.00018002 | 705584.8339 | 555.5027 | 337603.991 | 5626.7332 | 2.0547e+12 | 3.9075 |  | 1294.2
43.1 | 0.0001794 | 703091.0225 | 557.4084 | 338161.3994 | 5636.0233 | 2.0551e+12 | 3.9139 |  | 1294.1
43 | 0.00017879 | 700600.3649 | 559.325 | 338720.7244 | 5645.3454 | 2.0555e+12 | 3.9204 |  | 1294
42.9 | 0.00017817 | 698112.864 | 561.2527 | 339281.9771 | 5654.6996 | 2.0559e+12 | 3.9269 |  | 1293.9
42.8 | 0.00017756 | 695628.5225 | 563.1914 | 339845.1685 | 5664.0861 | 2.0563e+12 | 3.9334 |  | 1293.8
42.7 | 0.00017695 | 693147.3431 | 565.1413 | 340410.3098 | 5673.5052 | 2.0567e+12 | 3.9399 |  | 1293.7
42.6 | 0.00017633 | 690669.3287 | 567.1024 | 340977.4122 | 5682.9569 | 2.0571e+12 | 3.9465 |  | 1293.6
42.5 | 0.00017572 | 688194.4821 | 569.0749 | 341546.4872 | 5692.4415 | 2.0575e+12 | 3.9531 |  | 1293.5
42.4 | 0.00017511 | 685722.806 | 571.0589 | 342117.5461 | 5701.9591 | 2.0578e+12 | 3.9597 |  | 1293.4
42.3 | 0.0001745 | 683254.3032 | 573.0544 | 342690.6004 | 5711.51 | 2.0582e+12 | 3.9663 |  | 1293.3
42.2 | 0.00017389 | 680788.9766 | 575.0615 | 343265.662 | 5721.0944 | 2.0586e+12 | 3.973 |  | 1293.2
42.1 | 0.00017329 | 678326.8291 | 577.0804 | 343842.7424 | 5730.7124 | 2.059e+12 | 3.9797 |  | 1293.1
42 | 0.00017268 | 675867.8634 | 579.1111 | 344421.8534 | 5740.3642 | 2.0594e+12 | 3.9864 |  | 1293
41.9 | 0.00017207 | 673412.0825 | 581.1537 | 345003.0071 | 5750.0501 | 2.0598e+12 | 3.9931 |  | 1292.9
41.8 | 0.00017147 | 670959.4891 | 583.2083 | 345586.2155 | 5759.7703 | 2.0602e+12 | 3.9998 |  | 1292.8
41.7 | 0.00017086 | 668510.0863 | 585.2751 | 346171.4905 | 5769.5248 | 2.0606e+12 | 4.0066 |  | 1292.7
41.6 | 0.00017026 | 666063.8768 | 587.3541 | 346758.8446 | 5779.3141 | 2.061e+12 | 4.0134 |  | 1292.6
41.5 | 0.00016965 | 663620.8636 | 589.4454 | 347348.29 | 5789.1382 | 2.0614e+12 | 4.0202 |  | 1292.5
41.4 | 0.00016905 | 661181.0496 | 591.5491 | 347939.8392 | 5798.9973 | 2.0618e+12 | 4.0271 |  | 1292.4
41.3 | 0.00016845 | 658744.4378 | 593.6654 | 348533.5046 | 5808.8917 | 2.0622e+12 | 4.034 |  | 1292.3
41.2 | 0.00016784 | 656311.031 | 595.7943 | 349129.2989 | 5818.8216 | 2.0625e+12 | 4.0408 |  | 1292.2
41.1 | 0.00016724 | 653880.8322 | 597.936 | 349727.2349 | 5828.7872 | 2.0629e+12 | 4.0478 |  | 1292.1
41 | 0.00016664 | 651453.8444 | 600.0905 | 350327.3254 | 5838.7888 | 2.0633e+12 | 4.0547 |  | 1292
40.9 | 0.00016604 | 649030.0706 | 602.258 | 350929.5833 | 5848.8264 | 2.0637e+12 | 4.0617 |  | 1291.9
40.8 | 0.00016544 | 646609.5137 | 604.4385 | 351534.0218 | 5858.9004 | 2.0641e+12 | 4.0687 |  | 1291.8
40.7 | 0.00016484 | 644192.1768 | 606.6322 | 352140.6541 | 5869.0109 | 2.0645e+12 | 4.0757 |  | 1291.7
40.6 | 0.00016425 | 641778.0629 | 608.8392 | 352749.4933 | 5879.1582 | 2.0649e+12 | 4.0827 |  | 1291.6
40.5 | 0.00016365 | 639367.1749 | 611.0597 | 353360.553 | 5889.3425 | 2.0653e+12 | 4.0898 |  | 1291.5
40.4 | 0.00016305 | 636959.516 | 613.2936 | 353973.8466 | 5899.5641 | 2.0657e+12 | 4.0969 |  | 1291.4
40.3 | 0.00016246 | 634555.0891 | 615.5412 | 354589.3878 | 5909.8231 | 2.0661e+12 | 4.104 |  | 1291.3
40.2 | 0.00016186 | 632153.8974 | 617.8025 | 355207.1903 | 5920.1198 | 2.0664e+12 | 4.1112 |  | 1291.2
40.1 | 0.00016127 | 629755.9439 | 620.0777 | 355827.2681 | 5930.4545 | 2.0668e+12 | 4.1184 |  | 1291.1
40 | 0.00016068 | 627361.2317 | 622.367 | 356449.635 | 5940.8273 | 2.0672e+12 | 4.1256 |  | 1291
39.9 | 0.00016008 | 624969.7639 | 624.6703 | 357074.3053 | 5951.2384 | 2.0676e+12 | 4.1328 |  | 1290.9
39.8 | 0.00015949 | 622581.5436 | 626.9878 | 357701.2931 | 5961.6882 | 2.068e+12 | 4.1401 |  | 1290.8
39.7 | 0.0001589 | 620196.574 | 629.3198 | 358330.6129 | 5972.1769 | 2.0684e+12 | 4.1473 |  | 1290.7
39.6 | 0.00015831 | 617814.8581 | 631.6662 | 358962.279 | 5982.7047 | 2.0688e+12 | 4.1547 |  | 1290.6
39.5 | 0.00015772 | 615436.3992 | 634.0272 | 359596.3062 | 5993.2718 | 2.0692e+12 | 4.162 |  | 1290.5
39.4 | 0.00015713 | 613061.2003 | 636.4029 | 360232.7092 | 6003.8785 | 2.0696e+12 | 4.1694 |  | 1290.4
39.3 | 0.00015655 | 610689.2648 | 638.7936 | 360871.5028 | 6014.525 | 2.07e+12 | 4.1768 |  | 1290.3
39.2 | 0.00015596 | 608320.5957 | 641.1992 | 361512.702 | 6025.2117 | 2.0704e+12 | 4.1842 |  | 1290.2
39.1 | 0.00015537 | 605955.1962 | 643.62 | 362156.322 | 6035.9387 | 2.0707e+12 | 4.1916 |  | 1290.1
39 | 0.00015479 | 603593.0697 | 646.056 | 362802.378 | 6046.7063 | 2.0711e+12 | 4.1991 |  | 1290
38.9 | 0.0001542 | 601234.2193 | 648.5075 | 363450.8855 | 6057.5148 | 2.0715e+12 | 4.2066 |  | 1289.9
38.8 | 0.00015362 | 598878.6482 | 650.9745 | 364101.86 | 6068.3643 | 2.0719e+12 | 4.2141 |  | 1289.8
38.7 | 0.00015303 | 596526.3598 | 653.4571 | 364755.3171 | 6079.2553 | 2.0723e+12 | 4.2217 |  | 1289.7
38.6 | 0.00015245 | 594177.3573 | 655.9556 | 365411.2728 | 6090.1879 | 2.0727e+12 | 4.2293 |  | 1289.6
38.5 | 0.00015187 | 591831.644 | 658.4701 | 366069.7429 | 6101.1624 | 2.0731e+12 | 4.2369 |  | 1289.5
38.4 | 0.00015129 | 589489.2232 | 661.0007 | 366730.7435 | 6112.1791 | 2.0735e+12 | 4.2446 |  | 1289.4
38.3 | 0.00015071 | 587150.0981 | 663.5475 | 367394.291 | 6123.2382 | 2.0739e+12 | 4.2522 |  | 1289.3
38.2 | 0.00015013 | 584814.2722 | 666.1107 | 368060.4017 | 6134.34 | 2.0743e+12 | 4.26 |  | 1289.2
38.1 | 0.00014955 | 582481.7488 | 668.6905 | 368729.0922 | 6145.4849 | 2.0746e+12 | 4.2677 |  | 1289.1
38 | 0.00014897 | 580152.5313 | 671.2869 | 369400.3791 | 6156.673 | 2.075e+12 | 4.2755 |  | 1289
37.9 | 0.00014839 | 577826.6229 | 673.9002 | 370074.2794 | 6167.9047 | 2.0754e+12 | 4.2833 |  | 1288.9
37.8 | 0.00014781 | 575504.0272 | 676.5306 | 370750.8099 | 6179.1802 | 2.0758e+12 | 4.2911 |  | 1288.8
37.7 | 0.00014724 | 573184.7474 | 679.1781 | 371429.988 | 6190.4998 | 2.0762e+12 | 4.299 |  | 1288.7
37.6 | 0.00014666 | 570868.7871 | 681.8429 | 372111.8308 | 6201.8638 | 2.0766e+12 | 4.3068 |  | 1288.6
37.5 | 0.00014609 | 568556.1497 | 684.5251 | 372796.356 | 6213.2726 | 2.077e+12 | 4.3148 |  | 1288.5
37.4 | 0.00014551 | 566246.8385 | 687.2251 | 373483.5811 | 6224.7264 | 2.0774e+12 | 4.3227 |  | 1288.4
37.3 | 0.00014494 | 563940.8571 | 689.9428 | 374173.5239 | 6236.2254 | 2.0778e+12 | 4.3307 |  | 1288.3
37.2 | 0.00014437 | 561638.209 | 692.6785 | 374866.2024 | 6247.77 | 2.0781e+12 | 4.3387 |  | 1288.2
37.1 | 0.0001438 | 559338.8976 | 695.4323 | 375561.6347 | 6259.3606 | 2.0785e+12 | 4.3468 |  | 1288.1
37 | 0.00014322 | 557042.9264 | 698.2045 | 376259.8392 | 6270.9973 | 2.0789e+12 | 4.3549 |  | 1288
36.9 | 0.00014265 | 554750.299 | 700.9951 | 376960.8342 | 6282.6806 | 2.0793e+12 | 4.363 |  | 1287.9
36.8 | 0.00014208 | 552461.0189 | 703.8044 | 377664.6386 | 6294.4106 | 2.0797e+12 | 4.3711 |  | 1287.8
36.7 | 0.00014152 | 550175.0897 | 706.6325 | 378371.2711 | 6306.1879 | 2.0801e+12 | 4.3793 |  | 1287.7
36.6 | 0.00014095 | 547892.5149 | 709.4796 | 379080.7506 | 6318.0125 | 2.0805e+12 | 4.3875 |  | 1287.6
36.5 | 0.00014038 | 545613.2981 | 712.3459 | 379793.0965 | 6329.8849 | 2.0809e+12 | 4.3958 |  | 1287.5
36.4 | 0.00013981 | 543337.443 | 715.2315 | 380508.328 | 6341.8055 | 2.0813e+12 | 4.404 |  | 1287.4
36.3 | 0.00013925 | 541064.9531 | 718.1367 | 381226.4647 | 6353.7744 | 2.0816e+12 | 4.4123 |  | 1287.3
36.2 | 0.00013868 | 538795.8321 | 721.0617 | 381947.5264 | 6365.7921 | 2.082e+12 | 4.4207 |  | 1287.2
36.1 | 0.00013812 | 536530.0837 | 724.0065 | 382671.5329 | 6377.8589 | 2.0824e+12 | 4.4291 |  | 1287.1
36 | 0.00013756 | 534267.7114 | 726.9715 | 383398.5044 | 6389.9751 | 2.0828e+12 | 4.4375 |  | 1287
35.9 | 0.00013699 | 532008.719 | 729.9568 | 384128.4613 | 6402.141 | 2.0832e+12 | 4.4459 |  | 1286.9
35.8 | 0.00013643 | 529753.1102 | 732.9626 | 384861.4239 | 6414.3571 | 2.0836e+12 | 4.4544 |  | 1286.8
35.7 | 0.00013587 | 527500.8888 | 735.9892 | 385597.4131 | 6426.6236 | 2.084e+12 | 4.4629 |  | 1286.7
35.6 | 0.00013531 | 525252.0584 | 739.0366 | 386336.4497 | 6438.9408 | 2.0844e+12 | 4.4715 |  | 1286.6
35.5 | 0.00013475 | 523006.6227 | 742.1051 | 387078.5548 | 6451.3092 | 2.0847e+12 | 4.4801 |  | 1286.5
35.4 | 0.00013419 | 520764.5857 | 745.195 | 387823.7498 | 6463.7292 | 2.0851e+12 | 4.4887 |  | 1286.4
35.3 | 0.00013364 | 518525.951 | 748.3064 | 388572.0561 | 6476.2009 | 2.0855e+12 | 4.4974 |  | 1286.3
35.2 | 0.00013308 | 516290.7225 | 751.4395 | 389323.4956 | 6488.7249 | 2.0859e+12 | 4.5061 |  | 1286.2
35.1 | 0.00013252 | 514058.904 | 754.5946 | 390078.0902 | 6501.3015 | 2.0863e+12 | 4.5148 |  | 1286.1
35 | 0.00013197 | 511830.4993 | 757.7718 | 390835.862 | 6513.931 | 2.0867e+12 | 4.5236 |  | 1286
34.9 | 0.00013141 | 509605.5123 | 760.9714 | 391596.8335 | 6526.6139 | 2.0871e+12 | 4.5324 |  | 1285.9
34.8 | 0.00013086 | 507383.9469 | 764.1937 | 392361.0271 | 6539.3505 | 2.0875e+12 | 4.5412 |  | 1285.8
34.7 | 0.0001303 | 505165.8069 | 767.4388 | 393128.4659 | 6552.1411 | 2.0879e+12 | 4.5501 |  | 1285.7
34.6 | 0.00012975 | 502951.0963 | 770.7069 | 393899.1728 | 6564.9862 | 2.0882e+12 | 4.559 |  | 1285.6
34.5 | 0.0001292 | 500739.819 | 773.9983 | 394673.1711 | 6577.8862 | 2.0886e+12 | 4.568 |  | 1285.5
34.4 | 0.00012865 | 498531.979 | 777.3133 | 395450.4845 | 6590.8414 | 2.089e+12 | 4.577 |  | 1285.4
34.3 | 0.0001281 | 496327.5802 | 780.652 | 396231.1365 | 6603.8523 | 2.0894e+12 | 4.586 |  | 1285.3
34.2 | 0.00012755 | 494126.6266 | 784.0148 | 397015.1513 | 6616.9192 | 2.0898e+12 | 4.5951 |  | 1285.2
34.1 | 0.000127 | 491929.1223 | 787.4018 | 397802.5531 | 6630.0426 | 2.0902e+12 | 4.6042 |  | 1285.1
34 | 0.00012645 | 489735.0712 | 790.8133 | 398593.3663 | 6643.2228 | 2.0906e+12 | 4.6133 |  | 1285
33.9 | 0.00012591 | 487544.4774 | 794.2495 | 399387.6158 | 6656.4603 | 2.091e+12 | 4.6225 |  | 1284.9
33.8 | 0.00012536 | 485357.3449 | 797.7107 | 400185.3265 | 6669.7554 | 2.0913e+12 | 4.6318 |  | 1284.8
33.7 | 0.00012481 | 483173.6779 | 801.1972 | 400986.5238 | 6683.1087 | 2.0917e+12 | 4.641 |  | 1284.7
33.6 | 0.00012427 | 480993.4804 | 804.7092 | 401791.233 | 6696.5205 | 2.0921e+12 | 4.6504 |  | 1284.6
33.5 | 0.00012372 | 478816.7566 | 808.247 | 402599.48 | 6709.9913 | 2.0925e+12 | 4.6597 |  | 1284.5
33.4 | 0.00012318 | 476643.5107 | 811.8108 | 403411.2908 | 6723.5215 | 2.0929e+12 | 4.6691 |  | 1284.4
33.3 | 0.00012264 | 474473.7467 | 815.401 | 404226.6918 | 6737.1115 | 2.0933e+12 | 4.6785 |  | 1284.3
33.2 | 0.0001221 | 472307.4688 | 819.0177 | 405045.7095 | 6750.7618 | 2.0937e+12 | 4.688 |  | 1284.2
33.1 | 0.00012156 | 470144.6814 | 822.6613 | 405868.3708 | 6764.4728 | 2.094e+12 | 4.6976 |  | 1284.1
33 | 0.00012102 | 467985.3885 | 826.3321 | 406694.7029 | 6778.245 | 2.0944e+12 | 4.7071 |  | 1284
32.9 | 0.00012048 | 465829.5945 | 830.0303 | 407524.7331 | 6792.0789 | 2.0948e+12 | 4.7167 |  | 1283.9
32.8 | 0.00011994 | 463677.3036 | 833.7562 | 408358.4893 | 6805.9748 | 2.0952e+12 | 4.7264 |  | 1283.8
32.7 | 0.0001194 | 461528.52 | 837.5101 | 409195.9994 | 6819.9333 | 2.0956e+12 | 4.7361 |  | 1283.7
32.6 | 0.00011886 | 459383.2482 | 841.2923 | 410037.2917 | 6833.9549 | 2.096e+12 | 4.7458 |  | 1283.6
32.5 | 0.00011833 | 457241.4924 | 845.1032 | 410882.3949 | 6848.0399 | 2.0964e+12 | 4.7556 |  | 1283.5
32.4 | 0.00011779 | 455103.257 | 848.943 | 411731.3379 | 6862.189 | 2.0968e+12 | 4.7654 |  | 1283.4
32.3 | 0.00011726 | 452968.5464 | 852.812 | 412584.1498 | 6876.4025 | 2.0971e+12 | 4.7753 |  | 1283.3
32.2 | 0.00011673 | 450837.3649 | 856.7105 | 413440.8603 | 6890.681 | 2.0975e+12 | 4.7852 |  | 1283.2
32.1 | 0.00011619 | 448709.717 | 860.6389 | 414301.4993 | 6905.025 | 2.0979e+12 | 4.7952 |  | 1283.1
32 | 0.00011566 | 446585.6072 | 864.5975 | 415166.0968 | 6919.4349 | 2.0983e+12 | 4.8052 |  | 1283
31.9 | 0.00011513 | 444465.0398 | 868.5866 | 416034.6834 | 6933.9114 | 2.0987e+12 | 4.8152 |  | 1282.9
31.8 | 0.0001146 | 442348.0193 | 872.6066 | 416907.2899 | 6948.4548 | 2.0991e+12 | 4.8253 |  | 1282.8
31.7 | 0.00011407 | 440234.5504 | 876.6577 | 417783.9476 | 6963.0658 | 2.0995e+12 | 4.8355 |  | 1282.7
31.6 | 0.00011354 | 438124.6374 | 880.7403 | 418664.688 | 6977.7448 | 2.0998e+12 | 4.8457 |  | 1282.6
31.5 | 0.00011301 | 436018.285 | 884.8548 | 419549.5428 | 6992.4924 | 2.1002e+12 | 4.8559 |  | 1282.5
31.4 | 0.00011249 | 433915.4978 | 889.0016 | 420438.5444 | 7007.3091 | 2.1006e+12 | 4.8662 |  | 1282.4
31.3 | 0.00011196 | 431816.2802 | 893.1809 | 421331.7252 | 7022.1954 | 2.101e+12 | 4.8765 |  | 1282.3
31.2 | 0.00011143 | 429720.6371 | 897.3931 | 422229.1183 | 7037.152 | 2.1014e+12 | 4.8869 |  | 1282.2
31.1 | 0.00011091 | 427628.573 | 901.6386 | 423130.7569 | 7052.1793 | 2.1018e+12 | 4.8973 |  | 1282.1
31 | 0.00011039 | 425540.0925 | 905.9178 | 424036.6748 | 7067.2779 | 2.1022e+12 | 4.9078 |  | 1282
30.9 | 0.00010986 | 423455.2004 | 910.2311 | 424946.9058 | 7082.4484 | 2.1025e+12 | 4.9184 |  | 1281.9
30.8 | 0.00010934 | 421373.9015 | 914.5787 | 425861.4846 | 7097.6914 | 2.1029e+12 | 4.929 |  | 1281.8
30.7 | 0.00010882 | 419296.2004 | 918.9612 | 426780.4458 | 7113.0074 | 2.1033e+12 | 4.9396 |  | 1281.7
30.6 | 0.0001083 | 417222.1019 | 923.3789 | 427703.8248 | 7128.3971 | 2.1037e+12 | 4.9503 |  | 1281.6
30.5 | 0.00010778 | 415151.6108 | 927.8323 | 428631.657 | 7143.861 | 2.1041e+12 | 4.961 |  | 1281.5
30.4 | 0.00010726 | 413084.732 | 932.3216 | 429563.9786 | 7159.3996 | 2.1045e+12 | 4.9718 |  | 1281.4
30.3 | 0.00010674 | 411021.4703 | 936.8473 | 430500.826 | 7175.0138 | 2.1049e+12 | 4.9826 |  | 1281.3
30.2 | 0.00010622 | 408961.8306 | 941.4099 | 431442.2359 | 7190.7039 | 2.1052e+12 | 4.9935 |  | 1281.2
30.1 | 0.00010571 | 406905.8177 | 946.0098 | 432388.2457 | 7206.4708 | 2.1056e+12 | 5.0045 |  | 1281.1
30 | 0.00010519 | 404853.4366 | 950.6473 | 433338.893 | 7222.3149 | 2.106e+12 | 5.0155 |  | 1281
29.9 | 0.00010468 | 402804.6922 | 955.323 | 434294.216 | 7238.2369 | 2.1064e+12 | 5.0266 |  | 1280.9
29.8 | 0.00010416 | 400759.5896 | 960.0373 | 435254.2533 | 7254.2376 | 2.1068e+12 | 5.0377 |  | 1280.8
29.7 | 0.00010365 | 398718.1337 | 964.7905 | 436219.0438 | 7270.3174 | 2.1072e+12 | 5.0488 |  | 1280.7
29.6 | 0.00010314 | 396680.3296 | 969.5833 | 437188.6271 | 7286.4771 | 2.1075e+12 | 5.0601 |  | 1280.6
29.5 | 0.00010263 | 394646.1823 | 974.416 | 438163.0431 | 7302.7174 | 2.1079e+12 | 5.0713 |  | 1280.5
29.4 | 0.00010211 | 392615.6969 | 979.2891 | 439142.3322 | 7319.0389 | 2.1083e+12 | 5.0827 |  | 1280.4
29.3 | 0.00010161 | 390588.8785 | 984.2031 | 440126.5353 | 7335.4423 | 2.1087e+12 | 5.0941 |  | 1280.3
29.2 | 0.0001011 | 388565.7323 | 989.1584 | 441115.6937 | 7351.9282 | 2.1091e+12 | 5.1055 |  | 1280.2
29.1 | 0.00010059 | 386546.2634 | 994.1556 | 442109.8493 | 7368.4975 | 2.1095e+12 | 5.117 |  | 1280.1
29 | 0.00010008 | 384530.4771 | 999.1952 | 443109.0445 | 7385.1507 | 2.1099e+12 | 5.1286 |  | 1280
28.9 | 9.9574e-05 | 382518.3786 | 1004.2776 | 444113.3221 | 7401.8887 | 2.1102e+12 | 5.1402 |  | 1279.9
28.8 | 9.9068e-05 | 380509.9731 | 1009.4034 | 445122.7256 | 7418.7121 | 2.1106e+12 | 5.1519 |  | 1279.8
28.7 | 9.8564e-05 | 378505.2659 | 1014.5732 | 446137.2987 | 7435.6216 | 2.111e+12 | 5.1636 |  | 1279.7
28.6 | 9.806e-05 | 376504.2623 | 1019.7873 | 447157.0861 | 7452.6181 | 2.1114e+12 | 5.1754 |  | 1279.6
28.5 | 9.7557e-05 | 374506.9677 | 1025.0464 | 448182.1325 | 7469.7022 | 2.1118e+12 | 5.1873 |  | 1279.5
28.4 | 9.7054e-05 | 372513.3875 | 1030.3511 | 449212.4836 | 7486.8747 | 2.1122e+12 | 5.1992 |  | 1279.4
28.3 | 9.6553e-05 | 370523.527 | 1035.7018 | 450248.1854 | 7504.1364 | 2.1125e+12 | 5.2112 |  | 1279.3
28.2 | 9.6052e-05 | 368537.3918 | 1041.0992 | 451289.2846 | 7521.4881 | 2.1129e+12 | 5.2233 |  | 1279.2
28.1 | 9.5553e-05 | 366554.9872 | 1046.5437 | 452335.8283 | 7538.9305 | 2.1133e+12 | 5.2354 |  | 1279.1
28 | 9.5054e-05 | 364576.3188 | 1052.0361 | 453387.8644 | 7556.4644 | 2.1137e+12 | 5.2475 |  | 1279
27.9 | 9.4556e-05 | 362601.3921 | 1057.5769 | 454445.4413 | 7574.0907 | 2.1141e+12 | 5.2598 |  | 1278.9
27.8 | 9.4059e-05 | 360630.2127 | 1063.1666 | 455508.608 | 7591.8101 | 2.1145e+12 | 5.2721 |  | 1278.8
27.7 | 9.3562e-05 | 358662.7861 | 1068.806 | 456577.4139 | 7609.6236 | 2.1148e+12 | 5.2845 |  | 1278.7
27.6 | 9.3067e-05 | 356699.118 | 1074.4956 | 457651.9095 | 7627.5318 | 2.1152e+12 | 5.2969 |  | 1278.6
27.5 | 9.2572e-05 | 354739.2141 | 1080.236 | 458732.1455 | 7645.5358 | 2.1156e+12 | 5.3094 |  | 1278.5
27.4 | 9.2079e-05 | 352783.08 | 1086.0279 | 459818.1734 | 7663.6362 | 2.116e+12 | 5.322 |  | 1278.4
27.3 | 9.1586e-05 | 350830.7215 | 1091.872 | 460910.0453 | 7681.8341 | 2.1164e+12 | 5.3346 |  | 1278.3
27.2 | 9.1094e-05 | 348882.1444 | 1097.7689 | 462007.8142 | 7700.1302 | 2.1168e+12 | 5.3473 |  | 1278.2
27.1 | 9.0603e-05 | 346937.3543 | 1103.7192 | 463111.5334 | 7718.5256 | 2.1171e+12 | 5.3601 |  | 1278.1
27 | 9.0113e-05 | 344996.3572 | 1109.7238 | 464221.2572 | 7737.021 | 2.1175e+12 | 5.3729 |  | 1278
26.9 | 8.9623e-05 | 343059.159 | 1115.7832 | 465337.0403 | 7755.6173 | 2.1179e+12 | 5.3858 |  | 1277.9
26.8 | 8.9135e-05 | 341125.7654 | 1121.8981 | 466458.9384 | 7774.3156 | 2.1183e+12 | 5.3988 |  | 1277.8
26.7 | 8.8647e-05 | 339196.1825 | 1128.0694 | 467587.0078 | 7793.1168 | 2.1187e+12 | 5.4119 |  | 1277.7
26.6 | 8.816e-05 | 337270.4162 | 1134.2977 | 468721.3055 | 7812.0218 | 2.1191e+12 | 5.425 |  | 1277.6
26.5 | 8.7674e-05 | 335348.4725 | 1140.5837 | 469861.8892 | 7831.0315 | 2.1194e+12 | 5.4382 |  | 1277.5
26.4 | 8.7189e-05 | 333430.3575 | 1146.9283 | 471008.8175 | 7850.147 | 2.1198e+12 | 5.4515 |  | 1277.4
26.3 | 8.6705e-05 | 331516.0772 | 1153.3321 | 472162.1496 | 7869.3692 | 2.1202e+12 | 5.4648 |  | 1277.3
26.2 | 8.6222e-05 | 329605.6378 | 1159.7961 | 473321.9457 | 7888.6991 | 2.1206e+12 | 5.4783 |  | 1277.2
26.1 | 8.574e-05 | 327699.0454 | 1166.3209 | 474488.2666 | 7908.1378 | 2.121e+12 | 5.4918 |  | 1277.1
26 | 8.5258e-05 | 325796.3061 | 1172.9074 | 475661.174 | 7927.6862 | 2.1213e+12 | 5.5053 |  | 1277
25.9 | 8.4778e-05 | 323897.4263 | 1179.5564 | 476840.7303 | 7947.3455 | 2.1217e+12 | 5.519 |  | 1276.9
25.8 | 8.4298e-05 | 322002.4121 | 1186.2687 | 478026.999 | 7967.1167 | 2.1221e+12 | 5.5327 |  | 1276.8
25.7 | 8.3819e-05 | 320111.27 | 1193.0452 | 479220.0442 | 7987.0007 | 2.1225e+12 | 5.5465 |  | 1276.7
25.6 | 8.3341e-05 | 318224.0061 | 1199.8868 | 480419.931 | 8006.9988 | 2.1229e+12 | 5.5604 |  | 1276.6
25.5 | 8.2864e-05 | 316340.627 | 1206.7943 | 481626.7252 | 8027.1121 | 2.1233e+12 | 5.5744 |  | 1276.5
25.4 | 8.2388e-05 | 314461.1389 | 1213.7686 | 482840.4939 | 8047.3416 | 2.1236e+12 | 5.5884 |  | 1276.4
25.3 | 8.1913e-05 | 312585.5485 | 1220.8107 | 484061.3046 | 8067.6884 | 2.124e+12 | 5.6026 |  | 1276.3
25.2 | 8.1438e-05 | 310713.8622 | 1227.9215 | 485289.2261 | 8088.1538 | 2.1244e+12 | 5.6168 |  | 1276.2
25.1 | 8.0965e-05 | 308846.0864 | 1235.1019 | 486524.328 | 8108.7388 | 2.1248e+12 | 5.6311 |  | 1276.1
25 | 8.0492e-05 | 306982.2279 | 1242.3529 | 487766.6808 | 8129.4447 | 2.1252e+12 | 5.6454 |  | 1276
24.9 | 8.0021e-05 | 305122.2933 | 1249.6754 | 489016.3563 | 8150.2726 | 2.1255e+12 | 5.6599 |  | 1275.9
24.8 | 7.955e-05 | 303266.2891 | 1257.0705 | 490273.4268 | 8171.2238 | 2.1259e+12 | 5.6745 |  | 1275.8
24.7 | 7.908e-05 | 301414.2222 | 1264.5392 | 491537.9661 | 8192.2994 | 2.1263e+12 | 5.6891 |  | 1275.7
24.6 | 7.8611e-05 | 299566.0992 | 1272.0825 | 492810.0486 | 8213.5008 | 2.1267e+12 | 5.7038 |  | 1275.6
24.5 | 7.8143e-05 | 297721.9271 | 1279.7015 | 494089.7501 | 8234.8292 | 2.1271e+12 | 5.7186 |  | 1275.5
24.4 | 7.7676e-05 | 295881.7125 | 1287.3972 | 495377.1474 | 8256.2858 | 2.1275e+12 | 5.7335 |  | 1275.4
24.3 | 7.721e-05 | 294045.4625 | 1295.1708 | 496672.3181 | 8277.872 | 2.1278e+12 | 5.7485 |  | 1275.3
24.2 | 7.6745e-05 | 292213.1838 | 1303.0233 | 497975.3414 | 8299.589 | 2.1282e+12 | 5.7636 |  | 1275.2
24.1 | 7.628e-05 | 290384.8836 | 1310.9558 | 499286.2972 | 8321.4383 | 2.1286e+12 | 5.7788 |  | 1275.1
24 | 7.5817e-05 | 288560.5689 | 1318.9696 | 500605.2668 | 8343.4211 | 2.129e+12 | 5.794 |  | 1275
23.9 | 7.5354e-05 | 286740.2466 | 1327.0658 | 501932.3325 | 8365.5389 | 2.1294e+12 | 5.8094 |  | 1274.9
23.8 | 7.4893e-05 | 284923.9239 | 1335.2455 | 503267.5781 | 8387.793 | 2.1297e+12 | 5.8249 |  | 1274.8
23.7 | 7.4432e-05 | 283111.6081 | 1343.5101 | 504611.0882 | 8410.1848 | 2.1301e+12 | 5.8404 |  | 1274.7
23.6 | 7.3972e-05 | 281303.3062 | 1351.8608 | 505962.949 | 8432.7158 | 2.1305e+12 | 5.8561 |  | 1274.6
23.5 | 7.3513e-05 | 279499.0256 | 1360.2987 | 507323.2477 | 8455.3875 | 2.1309e+12 | 5.8718 |  | 1274.5
23.4 | 7.3055e-05 | 277698.7736 | 1368.8253 | 508692.0731 | 8478.2012 | 2.1313e+12 | 5.8876 |  | 1274.4
23.3 | 7.2598e-05 | 275902.5574 | 1377.4418 | 510069.5149 | 8501.1586 | 2.1316e+12 | 5.9036 |  | 1274.3
23.2 | 7.2142e-05 | 274110.3847 | 1386.1496 | 511455.6646 | 8524.2611 | 2.132e+12 | 5.9196 |  | 1274.2
23.1 | 7.1687e-05 | 272322.2627 | 1394.95 | 512850.6146 | 8547.5102 | 2.1324e+12 | 5.9358 |  | 1274.1
23 | 7.1233e-05 | 270538.199 | 1403.8445 | 514254.4591 | 8570.9077 | 2.1328e+12 | 5.952 |  | 1274
22.9 | 7.078e-05 | 268758.2011 | 1412.8344 | 515667.2935 | 8594.4549 | 2.1332e+12 | 5.9684 |  | 1273.9
22.8 | 7.0327e-05 | 266982.2768 | 1421.9211 | 517089.2146 | 8618.1536 | 2.1335e+12 | 5.9848 |  | 1273.8
22.7 | 6.9876e-05 | 265210.4335 | 1431.1063 | 518520.3209 | 8642.0053 | 2.1339e+12 | 6.0014 |  | 1273.7
22.6 | 6.9426e-05 | 263442.6792 | 1440.3913 | 519960.7122 | 8666.0119 | 2.1343e+12 | 6.0181 |  | 1273.6
22.5 | 6.8976e-05 | 261679.0215 | 1449.7777 | 521410.4899 | 8690.1748 | 2.1347e+12 | 6.0348 |  | 1273.5
22.4 | 6.8528e-05 | 259919.4682 | 1459.2671 | 522869.757 | 8714.496 | 2.1351e+12 | 6.0517 |  | 1273.4
22.3 | 6.808e-05 | 258164.0273 | 1468.8611 | 524338.6181 | 8738.977 | 2.1354e+12 | 6.0687 |  | 1273.3
22.2 | 6.7633e-05 | 256412.7067 | 1478.5612 | 525817.1793 | 8763.6197 | 2.1358e+12 | 6.0858 |  | 1273.2
22.1 | 6.7188e-05 | 254665.5143 | 1488.3692 | 527305.5485 | 8788.4258 | 2.1362e+12 | 6.1031 |  | 1273.1
22 | 6.6743e-05 | 252922.4583 | 1498.2868 | 528803.8353 | 8813.3973 | 2.1366e+12 | 6.1204 |  | 1273
21.9 | 6.6299e-05 | 251183.5468 | 1508.3156 | 530312.1509 | 8838.5358 | 2.1369e+12 | 6.1379 |  | 1272.9
21.8 | 6.5856e-05 | 249448.7878 | 1518.4575 | 531830.6084 | 8863.8435 | 2.1373e+12 | 6.1554 |  | 1272.8
21.7 | 6.5414e-05 | 247718.1897 | 1528.7142 | 533359.3225 | 8889.322 | 2.1377e+12 | 6.1731 |  | 1272.7
21.6 | 6.4974e-05 | 245991.7608 | 1539.0876 | 534898.4101 | 8914.9735 | 2.1381e+12 | 6.191 |  | 1272.6
21.5 | 6.4534e-05 | 244269.5093 | 1549.5795 | 536447.9896 | 8940.7998 | 2.1385e+12 | 6.2089 |  | 1272.5
21.4 | 6.4095e-05 | 242551.4437 | 1560.1919 | 538008.1816 | 8966.803 | 2.1388e+12 | 6.2269 |  | 1272.4
21.3 | 6.3657e-05 | 240837.5724 | 1570.9268 | 539579.1083 | 8992.9851 | 2.1392e+12 | 6.2451 |  | 1272.3
21.2 | 6.322e-05 | 239127.9041 | 1581.786 | 541160.8944 | 9019.3482 | 2.1396e+12 | 6.2634 |  | 1272.2
21.1 | 6.2784e-05 | 237422.4472 | 1592.7718 | 542753.6661 | 9045.8944 | 2.14e+12 | 6.2819 |  | 1272.1
21 | 6.2349e-05 | 235721.2105 | 1603.886 | 544357.5522 | 9072.6259 | 2.1404e+12 | 6.3004 |  | 1272
20.9 | 6.1914e-05 | 234024.2027 | 1615.131 | 545972.6832 | 9099.5447 | 2.1407e+12 | 6.3191 |  | 1271.9
20.8 | 6.1481e-05 | 232331.4326 | 1626.5087 | 547599.1919 | 9126.6532 | 2.1411e+12 | 6.338 |  | 1271.8
20.7 | 6.1049e-05 | 230642.909 | 1638.0216 | 549237.2134 | 9153.9536 | 2.1415e+12 | 6.3569 |  | 1271.7
20.6 | 6.0618e-05 | 228958.6408 | 1649.6717 | 550886.8852 | 9181.4481 | 2.1419e+12 | 6.376 |  | 1271.6
20.5 | 6.0188e-05 | 227278.6371 | 1661.4615 | 552548.3466 | 9209.1391 | 2.1422e+12 | 6.3952 |  | 1271.5
20.4 | 5.9759e-05 | 225602.9069 | 1673.3933 | 554221.7399 | 9237.029 | 2.1426e+12 | 6.4146 |  | 1271.4
20.3 | 5.9331e-05 | 223931.4594 | 1685.4695 | 555907.2094 | 9265.1202 | 2.143e+12 | 6.4341 |  | 1271.3
20.2 | 5.8903e-05 | 222264.3037 | 1697.6926 | 557604.902 | 9293.415 | 2.1434e+12 | 6.4538 |  | 1271.2
20.1 | 5.8477e-05 | 220601.4492 | 1710.0651 | 559314.9671 | 9321.9161 | 2.1438e+12 | 6.4736 |  | 1271.1
20 | 5.8052e-05 | 218942.9051 | 1722.5896 | 561037.5567 | 9350.6259 | 2.1441e+12 | 6.4935 |  | 1271
19.9 | 5.7628e-05 | 217288.6809 | 1735.2688 | 562772.8255 | 9379.5471 | 2.1445e+12 | 6.5136 |  | 1270.9
19.8 | 5.7205e-05 | 215638.7861 | 1748.1053 | 564520.9308 | 9408.6822 | 2.1449e+12 | 6.5338 |  | 1270.8
19.7 | 5.6783e-05 | 213993.2302 | 1761.1019 | 566282.0327 | 9438.0339 | 2.1453e+12 | 6.5542 |  | 1270.7
19.6 | 5.6361e-05 | 212352.023 | 1774.2614 | 568056.2941 | 9467.6049 | 2.1456e+12 | 6.5747 |  | 1270.6
19.5 | 5.5941e-05 | 210715.1741 | 1787.5867 | 569843.8808 | 9497.398 | 2.146e+12 | 6.5954 |  | 1270.5
19.4 | 5.5522e-05 | 209082.6933 | 1801.0808 | 571644.9617 | 9527.416 | 2.1464e+12 | 6.6163 |  | 1270.4
19.3 | 5.5104e-05 | 207454.5906 | 1814.7467 | 573459.7084 | 9557.6618 | 2.1468e+12 | 6.6373 |  | 1270.3
19.2 | 5.4687e-05 | 205830.8758 | 1828.5875 | 575288.2959 | 9588.1383 | 2.1471e+12 | 6.6584 |  | 1270.2
19.1 | 5.4271e-05 | 204211.559 | 1842.6063 | 577130.9022 | 9618.8484 | 2.1475e+12 | 6.6798 |  | 1270.1
19 | 5.3856e-05 | 202596.6504 | 1856.8064 | 578987.7086 | 9649.7951 | 2.1479e+12 | 6.7012 |  | 1270
18.9 | 5.3442e-05 | 200986.1601 | 1871.1911 | 580858.8996 | 9680.9817 | 2.1483e+12 | 6.7229 |  | 1269.9
18.8 | 5.3029e-05 | 199380.0985 | 1885.7638 | 582744.6634 | 9712.4111 | 2.1486e+12 | 6.7447 |  | 1269.8
18.7 | 5.2617e-05 | 197778.4759 | 1900.5279 | 584645.1914 | 9744.0865 | 2.149e+12 | 6.7667 |  | 1269.7
18.6 | 5.2206e-05 | 196181.3028 | 1915.4871 | 586560.6785 | 9776.0113 | 2.1494e+12 | 6.7889 |  | 1269.6
18.5 | 5.1796e-05 | 194588.5897 | 1930.645 | 588491.3235 | 9808.1887 | 2.1498e+12 | 6.8112 |  | 1269.5
18.4 | 5.1387e-05 | 193000.3473 | 1946.0052 | 590437.3287 | 9840.6221 | 2.1501e+12 | 6.8338 |  | 1269.4
18.3 | 5.098e-05 | 191416.5863 | 1961.5717 | 592398.9004 | 9873.315 | 2.1505e+12 | 6.8565 |  | 1269.3
18.2 | 5.0573e-05 | 189837.3176 | 1977.3483 | 594376.2488 | 9906.2708 | 2.1509e+12 | 6.8794 |  | 1269.2
18.1 | 5.0167e-05 | 188262.552 | 1993.3391 | 596369.5879 | 9939.4931 | 2.1513e+12 | 6.9024 |  | 1269.1
18 | 4.9762e-05 | 186692.3006 | 2009.5482 | 598379.1361 | 9972.9856 | 2.1517e+12 | 6.9257 |  | 1269
17.9 | 4.9359e-05 | 185126.5745 | 2025.9797 | 600405.1158 | 10006.7519 | 2.152e+12 | 6.9491 |  | 1268.9
17.8 | 4.8956e-05 | 183565.3849 | 2042.638 | 602447.7538 | 10040.7959 | 2.1524e+12 | 6.9728 |  | 1268.8
17.7 | 4.8555e-05 | 182008.743 | 2059.5276 | 604507.2814 | 10075.1214 | 2.1528e+12 | 6.9966 |  | 1268.7
17.6 | 4.8154e-05 | 180456.6604 | 2076.6529 | 606583.9343 | 10109.7322 | 2.1532e+12 | 7.0206 |  | 1268.6
17.5 | 4.7755e-05 | 178909.1484 | 2094.0187 | 608677.953 | 10144.6326 | 2.1535e+12 | 7.0449 |  | 1268.5
17.4 | 4.7357e-05 | 177366.2187 | 2111.6297 | 610789.5827 | 10179.8264 | 2.1539e+12 | 7.0693 |  | 1268.4
17.3 | 4.696e-05 | 175827.8831 | 2129.4908 | 612919.0735 | 10215.3179 | 2.1543e+12 | 7.094 |  | 1268.3
17.2 | 4.6563e-05 | 174294.1533 | 2147.607 | 615066.6805 | 10251.1113 | 2.1546e+12 | 7.1188 |  | 1268.2
17.1 | 4.6168e-05 | 172765.0412 | 2165.9835 | 617232.664 | 10287.2111 | 2.155e+12 | 7.1439 |  | 1268.1
17 | 4.5774e-05 | 171240.5589 | 2184.6256 | 619417.2895 | 10323.6215 | 2.1554e+12 | 7.1692 |  | 1268
16.9 | 4.5382e-05 | 169720.7185 | 2203.5387 | 621620.8282 | 10360.3471 | 2.1558e+12 | 7.1947 |  | 1267.9
16.8 | 4.499e-05 | 168205.5323 | 2222.7284 | 623843.5566 | 10397.3926 | 2.1561e+12 | 7.2204 |  | 1267.8
16.7 | 4.4599e-05 | 166695.0126 | 2242.2004 | 626085.757 | 10434.7626 | 2.1565e+12 | 7.2464 |  | 1267.7
16.6 | 4.4209e-05 | 165189.172 | 2261.9606 | 628347.7175 | 10472.462 | 2.1569e+12 | 7.2725 |  | 1267.6
16.5 | 4.3821e-05 | 163688.0229 | 2282.015 | 630629.7326 | 10510.4955 | 2.1573e+12 | 7.299 |  | 1267.5
16.4 | 4.3434e-05 | 162191.5782 | 2302.3699 | 632932.1024 | 10548.8684 | 2.1576e+12 | 7.3256 |  | 1267.4
16.3 | 4.3047e-05 | 160699.8507 | 2323.0316 | 635255.134 | 10587.5856 | 2.158e+12 | 7.3525 |  | 1267.3
16.2 | 4.2662e-05 | 159212.8534 | 2344.0066 | 637599.1406 | 10626.6523 | 2.1584e+12 | 7.3796 |  | 1267.2
16.1 | 4.2278e-05 | 157730.5992 | 2365.3017 | 639964.4423 | 10666.074 | 2.1588e+12 | 7.407 |  | 1267.1
16 | 4.1895e-05 | 156253.1015 | 2386.9238 | 642351.3661 | 10705.8561 | 2.1591e+12 | 7.4346 |  | 1267
15.9 | 4.1513e-05 | 154780.3736 | 2408.88 | 644760.2461 | 10746.0041 | 2.1595e+12 | 7.4625 |  | 1266.9
15.8 | 4.1132e-05 | 153312.429 | 2431.1776 | 647191.4238 | 10786.5237 | 2.1599e+12 | 7.4906 |  | 1266.8
15.7 | 4.0753e-05 | 151849.2812 | 2453.8242 | 649645.248 | 10827.4208 | 2.1602e+12 | 7.519 |  | 1266.7
15.6 | 4.0374e-05 | 150390.9439 | 2476.8274 | 652122.0754 | 10868.7013 | 2.1606e+12 | 7.5477 |  | 1266.6
15.5 | 3.9997e-05 | 148937.4312 | 2500.1953 | 654622.2707 | 10910.3712 | 2.161e+12 | 7.5766 |  | 1266.5
15.4 | 3.9621e-05 | 147488.7569 | 2523.9359 | 657146.2066 | 10952.4368 | 2.1614e+12 | 7.6059 |  | 1266.4
15.3 | 3.9246e-05 | 146044.9353 | 2548.0578 | 659694.2644 | 10994.9044 | 2.1617e+12 | 7.6354 |  | 1266.3
15.2 | 3.8872e-05 | 144605.9806 | 2572.5696 | 662266.834 | 11037.7806 | 2.1621e+12 | 7.6651 |  | 1266.2
15.1 | 3.8499e-05 | 143171.9072 | 2597.4802 | 664864.3141 | 11081.0719 | 2.1625e+12 | 7.6952 |  | 1266.1
15 | 3.8127e-05 | 141742.7299 | 2622.7988 | 667487.1129 | 11124.7852 | 2.1629e+12 | 7.7255 |  | 1266
14.9 | 3.7757e-05 | 140318.4633 | 2648.5349 | 670135.6478 | 11168.9275 | 2.1632e+12 | 7.7562 |  | 1265.9
14.8 | 3.7387e-05 | 138899.1222 | 2674.6982 | 672810.346 | 11213.5058 | 2.1636e+12 | 7.7872 |  | 1265.8
14.7 | 3.7019e-05 | 137484.7219 | 2701.2988 | 675511.6449 | 11258.5274 | 2.164e+12 | 7.8184 |  | 1265.7
14.6 | 3.6652e-05 | 136075.2774 | 2728.3471 | 678239.992 | 11303.9999 | 2.1643e+12 | 7.85 |  | 1265.6
14.5 | 3.6286e-05 | 134670.8041 | 2755.8537 | 680995.8456 | 11349.9308 | 2.1647e+12 | 7.8819 |  | 1265.5
14.4 | 3.5922e-05 | 133271.3177 | 2783.8295 | 683779.6751 | 11396.3279 | 2.1651e+12 | 7.9141 |  | 1265.4
14.3 | 3.5558e-05 | 131876.8337 | 2812.2861 | 686591.9612 | 11443.1994 | 2.1655e+12 | 7.9467 |  | 1265.3
14.2 | 3.5196e-05 | 130487.3681 | 2841.235 | 689433.1961 | 11490.5533 | 2.1658e+12 | 7.9796 |  | 1265.2
14.1 | 3.4835e-05 | 129102.9369 | 2870.6883 | 692303.8844 | 11538.3981 | 2.1662e+12 | 8.0128 |  | 1265.1
14 | 3.4475e-05 | 127723.5563 | 2900.6585 | 695204.5429 | 11586.7424 | 2.1666e+12 | 8.0463 |  | 1265
13.9 | 3.4116e-05 | 126349.2428 | 2931.1585 | 698135.7014 | 11635.595 | 2.1669e+12 | 8.0803 |  | 1264.9
13.8 | 3.3759e-05 | 124980.0129 | 2962.2015 | 701097.9029 | 11684.965 | 2.1673e+12 | 8.1146 |  | 1264.8
13.7 | 3.3402e-05 | 123615.8833 | 2993.8012 | 704091.7041 | 11734.8617 | 2.1677e+12 | 8.1492 |  | 1264.7
13.6 | 3.3047e-05 | 122256.8712 | 3025.9718 | 707117.6759 | 11785.2946 | 2.168e+12 | 8.1842 |  | 1264.6
13.5 | 3.2693e-05 | 120902.9935 | 3058.7279 | 710176.4037 | 11836.2734 | 2.1684e+12 | 8.2196 |  | 1264.5
13.4 | 3.2341e-05 | 119554.2677 | 3092.0845 | 713268.4883 | 11887.8081 | 2.1688e+12 | 8.2554 |  | 1264.4
13.3 | 3.1989e-05 | 118210.7112 | 3126.0575 | 716394.5457 | 11939.9091 | 2.1692e+12 | 8.2916 |  | 1264.3
13.2 | 3.1639e-05 | 116872.342 | 3160.6627 | 719555.2084 | 11992.5868 | 2.1695e+12 | 8.3282 |  | 1264.2
13.1 | 3.129e-05 | 115539.1778 | 3195.917 | 722751.1255 | 12045.8521 | 2.1699e+12 | 8.3652 |  | 1264.1
13 | 3.0942e-05 | 114211.2369 | 3231.8377 | 725982.9631 | 12099.7161 | 2.1703e+12 | 8.4026 |  | 1264
12.9 | 3.0596e-05 | 112888.5377 | 3268.4424 | 729251.4055 | 12154.1901 | 2.1706e+12 | 8.4404 |  | 1263.9
12.8 | 3.025e-05 | 111571.0988 | 3305.7499 | 732557.1554 | 12209.2859 | 2.171e+12 | 8.4787 |  | 1263.8
12.7 | 2.9906e-05 | 110258.9389 | 3343.7791 | 735900.9346 | 12265.0156 | 2.1714e+12 | 8.5174 |  | 1263.7
12.6 | 2.9563e-05 | 108952.0773 | 3382.5499 | 739283.4845 | 12321.3914 | 2.1717e+12 | 8.5565 |  | 1263.6
12.5 | 2.9222e-05 | 107650.5331 | 3422.0828 | 742705.5673 | 12378.4261 | 2.1721e+12 | 8.5961 |  | 1263.5
12.4 | 2.8882e-05 | 106354.3258 | 3462.3991 | 746167.9665 | 12436.1328 | 2.1725e+12 | 8.6362 |  | 1263.4
12.3 | 2.8543e-05 | 105063.4754 | 3503.5208 | 749671.4872 | 12494.5248 | 2.1728e+12 | 8.6768 |  | 1263.3
12.2 | 2.8205e-05 | 103778.0017 | 3545.4706 | 753216.9579 | 12553.616 | 2.1732e+12 | 8.7178 |  | 1263.2
12.1 | 2.7869e-05 | 102497.9251 | 3588.2723 | 756805.2302 | 12613.4205 | 2.1736e+12 | 8.7593 |  | 1263.1
12 | 2.7533e-05 | 101223.266 | 3631.9505 | 760437.1807 | 12673.953 | 2.1739e+12 | 8.8014 |  | 1263
11.9 | 2.72e-05 | 99954.0454 | 3676.5305 | 764113.7112 | 12735.2285 | 2.1743e+12 | 8.8439 |  | 1262.9
11.8 | 2.6867e-05 | 98690.2841 | 3722.0389 | 767835.7501 | 12797.2625 | 2.1747e+12 | 8.887 |  | 1262.8
11.7 | 2.6536e-05 | 97432.0037 | 3768.503 | 771604.2531 | 12860.0709 | 2.175e+12 | 8.9306 |  | 1262.7
11.6 | 2.6206e-05 | 96179.2257 | 3815.9513 | 775420.2044 | 12923.6701 | 2.1754e+12 | 8.9748 |  | 1262.6
11.5 | 2.5877e-05 | 94931.9719 | 3864.4135 | 779284.6179 | 12988.077 | 2.1758e+12 | 9.0195 |  | 1262.5
11.4 | 2.555e-05 | 93690.2647 | 3913.9203 | 783198.5383 | 13053.309 | 2.1761e+12 | 9.0648 |  | 1262.4
11.3 | 2.5224e-05 | 92454.1265 | 3964.5037 | 787163.0419 | 13119.384 | 2.1765e+12 | 9.1107 |  | 1262.3
11.2 | 2.4899e-05 | 91223.5801 | 4016.1969 | 791179.2388 | 13186.3206 | 2.1769e+12 | 9.1572 |  | 1262.2
11.1 | 2.4576e-05 | 89998.6485 | 4069.0344 | 795248.2732 | 13254.1379 | 2.1772e+12 | 9.2043 |  | 1262.1
11 | 2.4254e-05 | 88779.3554 | 4123.0524 | 799371.3256 | 13322.8554 | 2.1776e+12 | 9.252 |  | 1262
10.9 | 2.3933e-05 | 87565.7243 | 4178.2881 | 803549.6137 | 13392.4936 | 2.178e+12 | 9.3003 |  | 1261.9
10.8 | 2.3614e-05 | 86357.7795 | 4234.7807 | 807784.3944 | 13463.0732 | 2.1783e+12 | 9.3494 |  | 1261.8
10.7 | 2.3296e-05 | 85155.5453 | 4292.5707 | 812076.9651 | 13534.6161 | 2.1787e+12 | 9.399 |  | 1261.7
10.6 | 2.298e-05 | 83959.0465 | 4351.7005 | 816428.6657 | 13607.1444 | 2.1791e+12 | 9.4494 |  | 1261.6
10.5 | 2.2664e-05 | 82768.3084 | 4412.2142 | 820840.8799 | 13680.6813 | 2.1794e+12 | 9.5005 |  | 1261.5
10.4 | 2.2351e-05 | 81583.3563 | 4474.1579 | 825315.0377 | 13755.2506 | 2.1798e+12 | 9.5523 |  | 1261.4
10.3 | 2.2038e-05 | 80404.2162 | 4537.5794 | 829852.6172 | 13830.877 | 2.1802e+12 | 9.6048 |  | 1261.3
10.2 | 2.1727e-05 | 79230.9144 | 4602.5291 | 834455.1463 | 13907.5858 | 2.1805e+12 | 9.658 |  | 1261.2
10.1 | 2.1418e-05 | 78063.4775 | 4669.0592 | 839124.2055 | 13985.4034 | 2.1809e+12 | 9.7121 |  | 1261.1
10 | 2.1109e-05 | 76901.9327 | 4737.2243 | 843861.4298 | 14064.3572 | 2.1813e+12 | 9.7669 |  | 1261
9.9 | 2.0803e-05 | 75746.3073 | 4807.0816 | 848668.5114 | 14144.4752 | 2.1816e+12 | 9.8226 |  | 1260.9
9.8 | 2.0497e-05 | 74596.6294 | 4878.6909 | 853547.2023 | 14225.7867 | 2.182e+12 | 9.879 |  | 1260.8
9.7 | 2.0193e-05 | 73452.9272 | 4952.1146 | 858499.3169 | 14308.3219 | 2.1824e+12 | 9.9363 |  | 1260.7
9.6 | 1.9891e-05 | 72315.2296 | 5027.418 | 863526.7349 | 14392.1122 | 2.1827e+12 | 9.9945 |  | 1260.6
9.5 | 1.959e-05 | 71183.5658 | 5104.6697 | 868631.4046 | 14477.1901 | 2.1831e+12 | 10.0536 |  | 1260.5
9.4 | 1.929e-05 | 70057.9656 | 5183.9413 | 873815.3459 | 14563.5891 | 2.1834e+12 | 10.1136 |  | 1260.4
9.3 | 1.8992e-05 | 68938.4591 | 5265.308 | 879080.6538 | 14651.3442 | 2.1838e+12 | 10.1745 |  | 1260.3
9.2 | 1.8696e-05 | 67825.0771 | 5348.8485 | 884429.5024 | 14740.4917 | 2.1842e+12 | 10.2365 |  | 1260.2
9.1 | 1.84e-05 | 66717.8508 | 5434.6456 | 889864.1479 | 14831.0691 | 2.1845e+12 | 10.2994 |  | 1260.1
9 | 1.8107e-05 | 65616.8119 | 5522.7859 | 895386.9338 | 14923.1156 | 2.1849e+12 | 10.3633 |  | 1260
8.9 | 1.7815e-05 | 64521.9927 | 5613.3605 | 901000.2943 | 15016.6716 | 2.1853e+12 | 10.4282 |  | 1259.9
8.8 | 1.7524e-05 | 63433.426 | 5706.4651 | 906706.7594 | 15111.7793 | 2.1856e+12 | 10.4943 |  | 1259.8
8.7 | 1.7235e-05 | 62351.1453 | 5802.2005 | 912508.9599 | 15208.4827 | 2.186e+12 | 10.5614 |  | 1259.7
8.6 | 1.6947e-05 | 61275.1846 | 5900.6723 | 918409.6322 | 15306.8272 | 2.1863e+12 | 10.6297 |  | 1259.6
8.5 | 1.6661e-05 | 60205.5783 | 6001.9921 | 924411.6243 | 15406.8604 | 2.1867e+12 | 10.6992 |  | 1259.5
8.4 | 1.6377e-05 | 59142.3618 | 6106.277 | 930517.9013 | 15508.6317 | 2.1871e+12 | 10.7699 |  | 1259.4
8.3 | 1.6094e-05 | 58085.5709 | 6213.6508 | 936731.5522 | 15612.1925 | 2.1874e+12 | 10.8418 |  | 1259.3
8.2 | 1.5812e-05 | 57035.2421 | 6324.2438 | 943055.796 | 15717.5966 | 2.1878e+12 | 10.915 |  | 1259.2
8.1 | 1.5532e-05 | 55991.4126 | 6438.1936 | 949493.9896 | 15824.8998 | 2.1881e+12 | 10.9895 |  | 1259.1
8 | 1.5254e-05 | 54954.1203 | 6555.6452 | 956049.6348 | 15934.1606 | 2.1885e+12 | 11.0654 |  | 1259
7.9 | 1.4977e-05 | 53923.4038 | 6676.7522 | 962726.3871 | 16045.4398 | 2.1889e+12 | 11.1427 |  | 1258.9
7.8 | 1.4702e-05 | 52899.3024 | 6801.6768 | 969528.0638 | 16158.8011 | 2.1892e+12 | 11.2214 |  | 1258.8
7.7 | 1.4429e-05 | 51881.8563 | 6930.5904 | 976458.6542 | 16274.3109 | 2.1896e+12 | 11.3016 |  | 1258.7
7.6 | 1.4157e-05 | 50871.1063 | 7063.6749 | 983522.3291 | 16392.0388 | 2.1899e+12 | 11.3834 |  | 1258.6
7.5 | 1.3887e-05 | 49867.0943 | 7201.1226 | 990723.4517 | 16512.0575 | 2.1903e+12 | 11.4667 |  | 1258.5
7.4 | 1.3618e-05 | 48869.8628 | 7343.1377 | 998066.5893 | 16634.4432 | 2.1907e+12 | 11.5517 |  | 1258.4
7.3 | 1.3351e-05 | 47879.4553 | 7489.9367 | 1005556.526 | 16759.2754 | 2.191e+12 | 11.6384 |  | 1258.3
7.2 | 1.3086e-05 | 46895.916 | 7641.7496 | 1013198.2756 | 16886.6379 | 2.1914e+12 | 11.7268 |  | 1258.2
7.1 | 1.2822e-05 | 45919.2904 | 7798.821 | 1020997.0967 | 17016.6183 | 2.1917e+12 | 11.8171 |  | 1258.1
7 | 1.2561e-05 | 44949.6247 | 7961.4108 | 1028958.5075 | 17149.3085 | 2.1921e+12 | 11.9092 |  | 1258
6.9 | 1.23e-05 | 43986.9661 | 8129.796 | 1037088.3035 | 17284.8051 | 2.1925e+12 | 12.0033 |  | 1257.9
6.8 | 1.2042e-05 | 43031.363 | 8304.2716 | 1045392.5752 | 17423.2096 | 2.1928e+12 | 12.0995 |  | 1257.8
6.7 | 1.1785e-05 | 42082.8647 | 8485.1524 | 1053877.7276 | 17564.6288 | 2.1932e+12 | 12.1977 |  | 1257.7
6.6 | 1.153e-05 | 41141.5218 | 8672.7744 | 1062550.502 | 17709.175 | 2.1935e+12 | 12.298 |  | 1257.6
6.5 | 1.1277e-05 | 40207.386 | 8867.4966 | 1071417.9986 | 17856.9666 | 2.1939e+12 | 12.4007 |  | 1257.5
6.4 | 1.1026e-05 | 39280.51 | 9069.7034 | 1080487.702 | 18008.1284 | 2.1942e+12 | 12.5056 |  | 1257.4
6.3 | 1.0776e-05 | 38360.9481 | 9279.806 | 1089767.5081 | 18162.7918 | 2.1946e+12 | 12.613 |  | 1257.3
6.2 | 1.0528e-05 | 37448.7557 | 9498.2456 | 1099265.7537 | 18321.0959 | 2.195e+12 | 12.723 |  | 1257.2
6.1 | 1.0282e-05 | 36543.9895 | 9725.4955 | 1108991.2492 | 18483.1875 | 2.1953e+12 | 12.8355 |  | 1257.1
6 | 1.0038e-05 | 35646.7078 | 9962.0643 | 1118953.3135 | 18649.2219 | 2.1957e+12 | 12.9508 |  | 1257
5.9 | 9.7958e-06 | 34756.9702 | 10208.499 | 1129161.8125 | 18819.3635 | 2.196e+12 | 13.069 |  | 1256.9
5.8 | 9.5553e-06 | 33874.838 | 10465.389 | 1139627.2016 | 18993.7867 | 2.1964e+12 | 13.1901 |  | 1256.8
5.7 | 9.3167e-06 | 33000.3738 | 10733.3697 | 1150360.5712 | 19172.6762 | 2.1967e+12 | 13.3144 |  | 1256.7
5.6 | 9.0801e-06 | 32133.6423 | 11013.1271 | 1161373.6983 | 19356.2283 | 2.1971e+12 | 13.4418 |  | 1256.6
5.5 | 8.8453e-06 | 31274.7095 | 11305.4031 | 1172679.1014 | 19544.6517 | 2.1974e+12 | 13.5727 |  | 1256.5
5.4 | 8.6125e-06 | 30423.6436 | 11611.0011 | 1184290.1026 | 19738.1684 | 2.1978e+12 | 13.7071 |  | 1256.4
5.3 | 8.3817e-06 | 29580.5144 | 11930.792 | 1196220.8946 | 19937.0149 | 2.1981e+12 | 13.8451 |  | 1256.3
5.2 | 8.1528e-06 | 28745.3938 | 12265.7217 | 1208486.6164 | 20141.4436 | 2.1985e+12 | 13.9871 |  | 1256.2
5.1 | 7.9259e-06 | 27918.356 | 12616.819 | 1221103.4353 | 20351.7239 | 2.1988e+12 | 14.1331 |  | 1256.1
5 | 7.7011e-06 | 27099.477 | 12985.2045 | 1234088.6399 | 20568.144 | 2.1992e+12 | 14.2834 |  | 1256
4.9 | 7.4783e-06 | 26288.8354 | 13372.1014 | 1247460.7413 | 20791.0124 | 2.1995e+12 | 14.4382 |  | 1255.9
4.8 | 7.2575e-06 | 25486.5122 | 13778.8464 | 1261239.5877 | 21020.6598 | 2.1999e+12 | 14.5977 |  | 1255.8
4.7 | 7.0388e-06 | 24692.5907 | 14206.9038 | 1275446.4914 | 21257.4415 | 2.2003e+12 | 14.7621 |  | 1255.7
4.6 | 6.8223e-06 | 23907.1572 | 14657.8798 | 1290104.3713 | 21501.7395 | 2.2006e+12 | 14.9318 |  | 1255.6
4.5 | 6.6078e-06 | 23130.3007 | 15133.5408 | 1305237.912 | 21753.9652 | 2.201e+12 | 15.1069 |  | 1255.5
4.4 | 6.3956e-06 | 22362.113 | 15635.8322 | 1320873.7442 | 22014.5624 | 2.2013e+12 | 15.2879 |  | 1255.4
4.3 | 6.1855e-06 | 21602.6893 | 16166.902 | 1337040.6462 | 22284.0108 | 2.2017e+12 | 15.475 |  | 1255.3
4.2 | 5.9776e-06 | 20852.1281 | 16729.1273 | 1353769.7735 | 22562.8296 | 2.202e+12 | 15.6686 |  | 1255.2
4.1 | 5.772e-06 | 20110.5312 | 17325.144 | 1371094.9175 | 22851.582 | 2.2023e+12 | 15.8692 |  | 1255.1
4 | 5.5686e-06 | 19378.0045 | 17957.8835 | 1389052.8011 | 23150.88 | 2.2027e+12 | 16.077 |  | 1255
3.9 | 5.3675e-06 | 18654.6576 | 18630.6133 | 1407683.4144 | 23461.3902 | 2.203e+12 | 16.2926 |  | 1254.9
3.8 | 5.1688e-06 | 17940.6044 | 19346.9858 | 1427030.4002 | 23783.84 | 2.2034e+12 | 16.5166 |  | 1254.8
3.7 | 4.9724e-06 | 17235.9634 | 20111.0954 | 1447141.4956 | 24119.0249 | 2.2037e+12 | 16.7493 |  | 1254.7
3.6 | 4.7784e-06 | 16540.8578 | 20927.5458 | 1468069.0414 | 24467.8174 | 2.2041e+12 | 16.9915 |  | 1254.6
3.5 | 4.5868e-06 | 15855.416 | 21801.5295 | 1489870.5709 | 24831.1762 | 2.2044e+12 | 17.2439 |  | 1254.5
3.4 | 4.3977e-06 | 15179.772 | 22738.9236 | 1512609.4945 | 25210.1582 | 2.2048e+12 | 17.5071 |  | 1254.4
3.3 | 4.2112e-06 | 14514.0654 | 23746.4025 | 1536355.897 | 25605.9316 | 2.2051e+12 | 17.7819 |  | 1254.3
3.2 | 4.0271e-06 | 13858.4426 | 24831.5755 | 1561187.4725 | 26019.7912 | 2.2055e+12 | 18.0693 |  | 1254.2
3.1 | 3.8457e-06 | 13213.0565 | 26003.1522 | 1587190.6247 | 26453.1771 | 2.2058e+12 | 18.3703 |  | 1254.1
3 | 3.6669e-06 | 12578.0675 | 27271.1433 | 1614461.7681 | 26907.6961 | 2.2061e+12 | 18.6859 |  | 1254
2.9 | 3.4908e-06 | 11953.6441 | 28647.1077 | 1643108.8758 | 27385.1479 | 2.2065e+12 | 19.0175 |  | 1253.9
2.8 | 3.3174e-06 | 11339.9635 | 30144.4558 | 1673253.3316 | 27887.5555 | 2.2068e+12 | 19.3664 |  | 1253.8
2.7 | 3.1467e-06 | 10737.2123 | 31778.8262 | 1705032.1578 | 28417.2026 | 2.2072e+12 | 19.7342 |  | 1253.7
2.6 | 2.979e-06 | 10145.5874 | 33568.5571 | 1738600.715 | 28976.6786 | 2.2075e+12 | 20.1227 |  | 1253.6
2.5 | 2.8141e-06 | 9565.2972 | 35535.2796 | 1774135.9946 | 29568.9332 | 2.2079e+12 | 20.534 |  | 1253.5
2.4 | 2.6522e-06 | 8996.5623 | 37704.6724 | 1811840.667 | 30197.3445 | 2.2082e+12 | 20.9704 |  | 1253.4
2.3 | 2.4933e-06 | 8439.6174 | 40107.4301 | 1851948.0971 | 30865.8016 | 2.2085e+12 | 21.4346 |  | 1253.3
2.2 | 2.3375e-06 | 7894.7122 | 42780.5177 | 1894728.6148 | 31578.8102 | 2.2089e+12 | 21.9297 |  | 1253.2
2.1 | 2.1849e-06 | 7362.1133 | 45768.8156 | 1940497.4305 | 32341.6238 | 2.2092e+12 | 22.4595 |  | 1253.1
2 | 2.0355e-06 | 6842.1063 | 49127.2991 | 1989624.7296 | 33160.4122 | 2.2095e+12 | 23.0281 |  | 1253
1.9 | 1.8895e-06 | 6334.9981 | 52923.9673 | 2042548.6969 | 34042.4783 | 2.2099e+12 | 23.6406 |  | 1252.9
1.8 | 1.7469e-06 | 5841.1198 | 57243.8343 | 2099792.5312 | 34996.5422 | 2.2102e+12 | 24.3032 |  | 1252.8
1.7 | 1.6079e-06 | 5360.8296 | 62194.4524 | 2161986.9835 | 36033.1164 | 2.2105e+12 | 25.023 |  | 1252.7
1.6 | 1.4725e-06 | 4894.5172 | 67913.693 | 2229900.6765 | 37165.0113 | 2.2109e+12 | 25.809 |  | 1252.6
1.5 | 1.3408e-06 | 4442.6084 | 74580.9199 | 2304481.5964 | 38408.0266 | 2.2112e+12 | 26.6722 |  | 1252.5
1.4 | 1.2131e-06 | 4005.5712 | 82433.3883 | 2386914.9848 | 39781.9164 | 2.2115e+12 | 27.6263 |  | 1252.4
1.3 | 1.0894e-06 | 3583.9231 | 91790.9122 | 2478705.897 | 41311.7649 | 2.2119e+12 | 28.6887 |  | 1252.3
1.2 | 9.6999e-07 | 3178.2407 | 103094.0226 | 2581799.9195 | 43029.9987 | 2.2122e+12 | 29.8819 |  | 1252.2
1.1 | 8.5496e-07 | 2789.1713 | 116964.9248 | 2698764.8444 | 44979.4141 | 2.2125e+12 | 31.2357 |  | 1252.1
1 | 7.4455e-07 | 2417.4495 | 134308.5897 | 2833073.434 | 47217.8906 | 2.2128e+12 | 32.7902 |  | 1252
0.9 | 6.3903e-07 | 2063.9179 | 156487.95 | 2989561.384 | 49826.0231 | 2.2132e+12 | 34.6014 |  | 1251.9
0.8 | 5.3867e-07 | 1729.557 | 185643.9549 | 3175205.3388 | 52920.089 | 2.2135e+12 | 36.7501 |  | 1251.8
0.7 | 4.4382e-07 | 1415.5272 | 225319.0388 | 3400524.3776 | 56675.4063 | 2.2138e+12 | 39.3579 |  | 1251.7
0.6 | 3.549e-07 | 1123.2315 | 281773.0751 | 3682297.4528 | 61371.6242 | 2.2141e+12 | 42.6192 |  | 1251.6
0.5 | 2.7243e-07 | 854.4146 | 367063.3782 | 4049360.831 | 67489.3472 | 2.2144e+12 | 46.8676 |  | 1251.5
0.4 | 1.9711e-07 | 611.3288 | 507328.5895 | 4556689.4204 | 75944.8237 | 2.2148e+12 | 52.7395 |  | 1251.4
0.3 | 1.2987e-07 | 397.0434 | 769979.6858 | 5326669.1063 | 88777.8184 | 2.2151e+12 | 61.6513 |  | 1251.3
0.2 | 7.2137e-08 | 216.1087 | 1386246.1647 | 6712915.271 | 111881.9212 | 2.2154e+12 | 77.6958 |  | 1251.2
0.1 | 2.6402e-08 | 76.4009 | 3787587.0051 | 10500502.2761 | 175008.3713 | 2.2156e+12 | 121.5336 |  | 1251.1
(cubic meters)
water balance -
cumulative discharge vol.
matches lake volume
in cell B6